## Assumptions
Shared Assumptions and Equivalency Factors
Mission Parameters
Parameter | Value | Unit |  | Legend
Crew size | 6 | crew members |  | User-editable cell
Mission surface duration | 602 | days |  | Not applicable / No data
Mission duration (weeks) | 86 | weeks
Base case dose | 5 | mg PTH-Fc/CM/week
Total mission dose per CM | 430 | mg PTH-Fc/CM/mission
2022 Baseline Values and Assumptions
Parameter | Volume (kgeq/m3) | Power (kgeq/kWe) | Thermal Control (kgeq/kWth) | Cold Storage (kgeq/kg) | Waste Storage (kgeq/kg) | Water Treatment (kgeq/kg) | Crew Time (kgeq/CM-h)
Mars Surface Shielded Volume ESM EQ Factors | 79.3 | 162 | 96 | 0.21 | 0.93 | 0.3 | 0.94
PTH-Fc Expression Level by Scenario
Scenario | Host | Expression Level (mg PTH-Fc dimer/kg FW) | Days to Harvest | Concurrent Batches for weekly Batches
TRANSGENIC-LETTUCE | L. sativa | 7.1 | 28 | 4
TRANSGENIC-TOBACCO | N. benthamiana | 28.6 | 35 | 5
GENE GUN | L. sativa | 2.5 | 28 | 4
AGRO | N. benthamiana | 373 | 35 | 5
VIRAL | N. benthamiana | 300 | 35 | 5
Note on B13: Author: [Table 1 in doi.org/10.1038/s41526-023-00324-w]
Note on C13: Author: [Table 1 in doi.org/10.1038/s41526-023-00324-w]
Note on D13: Author: [Table 1 in doi.org/10.1038/s41526-023-00324-w]
Note on E13: Author: [Table 1 in doi.org/10.1038/s41526-023-00324-w]
Note on F13: Author: [Table 1 in doi.org/10.1038/s41526-023-00324-w]
Note on G13: Author: [Table 1 in doi.org/10.1038/s41526-023-00324-w]
Note on H13: Author: = 0.940 kg/CM-h [Table 3-30 in https://ntrs.nasa.gov/api/citations/20210024855/downloads/BVAD_2.15.22-final.pdf]

## FLOWN
FLOWN
Key Assumptions
• Each injection pen contains 0.600 mg of PTH-Fc per pen (2.4 mL with a 0.25 mg/mL concentration), the same as the mass of biologic in each Forteo injection pen
• Pens must be refrigerated at 2-8°C during storage and between uses
• Needles are neglected, as these might be required for all delivery routes
• Shelf life at refrigerated conditions is assumed to be at least 2 years under refrigerated storage conditions based on https://www.ema.europa.eu/en/documents/scientific-discussion/forsteo-epar-scientific-discussion_en.pdf
• 602 days of surface operation with 86 weekly batches
• Pens are stored at 4°C in an ISS refrigerator per BVAD 2022 Table 4-49; multiple refrigerators of the same size are used as needed
Calculated Quantity | Value | Units | Notes |  | Legend
Dose required | 5 | mg PTH-Fc/CM/week |  |  | User-editable cell
Number of pens required per CM over 600 days | 768 | unit | Calculated |  | Not applicable / No data
Mass of a single box containing an injector pen | 87 | grams | Estimate
Volume of a single box containing an injector pen | 30 | inch3 | Estimate
Mass of single box without the injector pen | 52 | grams | Estimate
Mass of single Forteo injection pen (full) | 35 | grams | Estimate
Volume of a single Forteo injection pen | 1.6 | inch3 | Estimate
Mass of a single Forteo injection pen (empty) | 32.76 | grams | Calculated
Volume of a single crushed box/packaging | 9 | inch3 | Assumed/calculated
Min. refrigerator volume for 600-day supply, 1 CM | 0.37756 | m3 | Calculated
System FOM Metrics
Process Step | Equipment | Qty (units) | Mass (kg) | Volume (m3) | Power (kWe) | Crew Time (CM-hr)
Refrigeration | Refrigerator/Freezer | 1 | 412 | 2 | 0.205 | 0
Input, Output, and Waste FOM Metrics (600-day mission)
Process Step | Category | Qty (units) | Mass (kg) | Volume (m3) | Crew Time (CM-hr) | Power (kWe)
Forteo Pen Usage | Input | 768 | 66.816 | 0.37756 | 0 | 0
| Output | 0 | 0 | 0 | 0 | 0
| Forteo pen waste | 768 | 26.88 | 0.020136
| Packaging waste | 768 | 39.936 | 0.11327
Equivalent System Mass Metrics (per CM for entire mission)
Metric | System | Process Inputs (per CM per mission) | Waste Outputs (per CM per mission) | Useful Outputs (per CM per mission) | Process Operations (per CM per mission)
Mass (kg) | 412 | 66.816 |  | 0
Volume (m3) | 2 | 0.37756 |  | 0
Power (kWe) | 0.205 |  |  | 0
Thermal Control (kWth) | 0.205
Cold storage mass (kg) |  | 0 |  | 0
Crew time (hr) | 0 |  |  |  | 0
Water mass (kg) | 0 | 0 |  | 0
Solid waste (kg) |  |  | 66.816
2022 Baseline Values and Assumptions
Parameter | Volume (kgeq/m3) | Power (kgeq/kWe) | Thermal Control (kgeq/kWth) | Cold Storage (kgeq/kg) | Waste storage (kgeq/kg) | Water Treatment (kgeq/kg) | Crew Time (kg/CM-h)
Mars Surface Shielded Volume ESM EQ Factors | 79.3 | 162 | 96 | 0.21 | 0.93 | 0.3 | 0.94
Category | ESM (kgeq)
System | 623.49
Process Operations | 0
Process Inputs | 96.7562
Waste outputs | 62.1389
Useful process outputs | 0
ESMBM (kgeq) | 782.3851
FOM Graphs
| Mass |  |  |  | Volume |  |  |  | Power |  |  |  | Crew time
| System | Input | Output | Waste | System | Input | Output | Waste | System | Input | Output | Waste | System | Process Operations | Input | Output | Waste
Refrigerator/Freezer | 412 |  |  |  | 2 |  |  |  | 0.205
Injection Pens (packaged) |  | 66.816 |  |  |  | 0.37756
Used Injection Pens |  |  |  | 26.88 |  |  |  | 0.020136
Waste Packaging |  |  |  | 39.936 |  |  |  | 0.11327
Note on B22: Shanice Taylor: (0.0254^3) m^3 = 1 inch^3
Note on D26: Shanice Taylor: (321 kg + 91 kg) * equipment qty - (Mass of refrigeration unit (321 kg) + secondary structure mass (91 kg)) * quantity of refrigeration unit [Table 4-49 in https://ntrs.nasa.gov/api/citations/20210024855/downloads/BVAD_2.15.22-final.pdf]
Note on E26: Shanice Taylor: = 2 m^3 * [equipment qty] - Volume of refrigerator including rack * qty of rerfrigerators [Table 4-49 in https://ntrs.nasa.gov/api/citations/20210024855/downloads/BVAD_2.15.22-final.pdf]
Note on F26: Shanice Taylor: = 0.205 kW * [equipment qty] - Power of refrigerator * qty of rerfrigerators [Table 4-49 in https://ntrs.nasa.gov/api/citations/20210024855/downloads/BVAD_2.15.22-final.pdf]
Note on E30: Shanice Taylor: How was 0.73728 m3 calculated? I'm getting 0.755 m3. Karen: Yes, you are correct, I had rounded off the conversion factor for cubic inches to cubic meters
Note on C31: Shanice Taylor: FLOWN generates no useful outputs across any metric
Note on D32: Shanice Taylor: How was 53.76 kg calculated? I'm getting 50.32 kg (32.76 g empty injection pen * 1536 units / 1000 g) Karen: see formula

## TRANSGENIC-LETTUCE
TRANSGENIC-LETTUCE
PTH-Fc Production Input
| Qty | Unit |  | Legend
Therapeutic dosage (injection or oral): | 5 | mg PTH-Fc /wk/CM |  | User-editable cell
Avg PTH-Fc production level: | 7.1 | mg PTH-Fc /kg FW |  | Not applicable / No data
PLANT GROWTH METRICS
Lettuce Harvest and Planting Metrics
Per 1 harvest cycle and 1 CM
| Qty | Unit
Number of harvest cycles | 4 | harvest cycles
Edible biomass at harvest | 3.6778 | kg FW/m2
Lettuce planting density | 19.2 | plants/m2
Theoretical mass plant at harvest | 0.19155 | kg FW/plant
Mass plant required for therapeutic dosage | 0.70423 | kg FW/wk
Number of plants at harvest | 4 | plants/wk (dose)
Actual mass plant at harvest, accounting for dosage | 0.76621 | kg FW/wk
Planting area | 0.20833 | m2
Per 4 harvest cycles and 1 CM
| Qty | Unit
Number of plants | 16 | plants
Mass of plants | 3.0648 | kg FW
Planting area | 0.83333 | m2
System FOM Metrics
Process Step | Equipment | Qty (units) | Mass (kg) | Volume (m3) | Power (kWe) | Crew Time (CM-h)
1: Plant Growth Infrastructure | Plant growth chamber | 1 | 58.5 | 0.65 | 0.35417
| Lighting panels | 8 | 1.944 | 0.00072 | 0.4056
2: Leaf Harvest Infrastructure | Refrigerator/Freezer | 2 | 1.1493 | 0.0060224 | 0.0005057
| Harvesting tools (scissors) | 1 | 0.034018 | 0.00010736 |  |  | Shared across crew, divided by crew size (Assumptions!B5)
| Harvest collection container (bags) | 3 | 0.041476 | 2.2376e-05
Input, Output, Waste FOM Metrics (1 cycle, 28-day batch time)
Process Step | Input | Mass (kg) | Volume (m3) | Power (kWe) | Crew Time (CM-h)
1: Plant Growth | Lettuce seeds | 4.04e-06 | 1.3929e-08 |  | 0.01
| Water | 14.4783 | 0.014478 |  | 0.011507
| Plant nutrients | 0.55574 |  |  | 0.023532
| Carbon dioxide | 0.062417 | 0.034295 |  | 1.491
| Output | Mass (kg) | Volume (m3) | Power (kWe) | Crew Time (CM-h)
| Oxygen | 0.045383 | 0.03491
| Water (transpiration) | 12.25 | 0.01225
Process Step | Output | Mass (kg) | Volume (m3) | Power (kWe) | Crew Time (CM-h)
2: Leaf Harvest | PTH-Fc | 5e-06 |  |  | 0.020677
| Plant biomass (dry weight) | 0.076621 | 0.00020821
| Water (plant) | 0.68959 | 0.00068959
| Calories |  |  | 0.00090111
| Macronutrients | 0.035399
| Micronutrients | 0.0014937
| Waste | Mass (kg) | Volume (m3) | Power (kWe) | Crew Time (CM-h)
| Biomass waste | 0.042583 | 0.00070972
Equivalent System Mass (ESM) Metrics - Plant growth components (1 CM, 600-day mission, 1 dose/week)
Metric | System | Process Inputs | Waste Process Outputs | Useful Process Outputs | Process Operations
Mass (kg) | 61.6688 | 0.61816 |  | 0.84849
Volume (m3) | 0.65687 | 0.034295 |  | 0.048058
Power (kWe) | 0.76027 |  |  | 0.00090111
Thermal Control (kWth) | 0.76027
Crew time (CM-hr) | 0 |  |  |  | 0.43847
Cold storage mass (kg) |  | 0 |  | 0.76621
Water mass (kg) | 1.5387 | 14.4783 |  | 12.25
Solid waste (kg) |  |  | 0.042583
2022 Baseline Values and Assumptions
Parameter | Volume (kgeq/m3) | Power (kgeq/kW) | Thermal Control (kgeq/kW) | Cold Storage (kgeq/kg) | Waste storage (kgeq/kg) | Water Treatment (kgeq/kg) | Crew Time (kg/CM-h)
Mars Surface Shielded Volume ESM EQ Factors | 79.3 | 162 | 96 | 0.21 | 0.93 | 0.3 | 0.94
Number of batches per week | 1
Number of batches in mission duration (weeks) | 86
Category | ESM (kgeq)
System | 310.3707
Process Operations | 35.4456
Process Inputs | 660.5868
Waste process outputs | 3.4058
Useful process outputs | 715.4829
ESMBM (kgeq) | 294.3259
FOM Graphs
| Mass |  |  |  | Volume |  |  |  | Power |  |  |  | Crew time
| System | Input | Output | Waste | System | Input | Output | Waste | System | Input | Output | Waste | System | Process Operations | Input | Output | Waste
Harvesting collection container | 0.041476 |  |  |  | 2.2376e-05
Harvesting tools | 0.034018 |  |  |  | 0.00010736
Refrigerator/Freezer | 1.1493 |  |  |  | 0.0060224 |  |  |  | 0.0005057
Lighting panels | 1.944 |  |  |  | 0.00072 |  |  |  | 0.4056
Plant growth chamber | 58.5 |  |  |  | 0.65 |  |  |  | 0.35417
Lettuce seeds |  | 0.00034744 |  |  |  | 1.1979e-06 | [7 empty] | 0.86
Water |  | 1245.1367 | 1112.8045 |  |  | 1.2451 | 1.1128 | [6 empty] | 0.98959
Plant nutrients |  | 47.7933 | [11 empty] | 2.0237
Carbon dioxide |  | 5.3678 |  |  |  | 2.9494 | [7 empty] | 32.0565
PTH-Fc |  |  | 0.00043 |  |  |  | 0
Plant biomass |  |  | 6.5894 |  |  |  | 0.017906 | [6 empty] | 1.7782
Calories | [10 empty] | 0.077495
Macronutrients |  |  | 3.0443
Micronutrients |  |  | 0.12846
Oxygen |  |  | 3.903 |  |  |  | 3.0023
Biomass Waste |  |  |  | 3.6622 |  |  |  | 0.061036
Note on B15: Shanice Taylor: = 131.35 g FW/m^2-d * 28 d * 1 kg/1000 g - 131.35 g FW/m^2-d [Table 4-90 https://ntrs.nasa.gov/api/citations/20210024855/downloads/BVAD_2.15.22-final.pdf] - 28-day growth period for lettuce
Note on B16: Shanice Taylor: [Table 4-111 in https://ntrs.nasa.gov/api/citations/20210024855/downloads/BVAD_2.15.22-final.pdf]
Note on B18: Shanice Taylor: = [PTH-Fc mass] mg PTH-Fc monomer/wk-CM * 1 dimer/2 monomers * [PTH-Fc mass] mg dimer/kg FW
Note on D30: Shanice Taylor: = (101.5 kg/m^2 - 22.9 kg/m^2 - 8.4 kg/m^2) * [planting area] m^2 - Mass of all components in plant growth chamber (101.5 kg/m^2) minus HPS lamps (22.9 kg/m^2) and ballasts (8.4 kg/m^2) [Table 4-88 in https://ntrs.nasa.gov/api/citations/20210024855/downloads/BVAD_2.15.22-final.pdf]
Note on E30: Shanice Taylor: = (1.03 m^3/m^2 - 0.25 m^3/m^2) * [planting area] m^2 - Volume of all components (1.03 m^3/m^2) minus HPS lamps (0.25 m^3/m^2) [Table 4-88 in https://ntrs.nasa.gov/api/citations/20210024855/downloads/BVAD_2.15.22-final.pdf]
Note on F30: Shanice Taylor: = (2.6 kW/m^2 - 2.1 kW/m^2 - 0.075 kW/m^2) * [planting area] m^2 Power of all chamber components (2.6 kW/m^2) minus HPS lamps (2.1 kW/m^2) and ballasts (0.075 kW/m^2) [Table 4-88 in https://ntrs.nasa.gov/api/citations/20210024855/downloads/BVAD_2.15.22-final.pdf]
Note on G30: Shanice Taylor: No info available regarding crewtime for maintaining growth chamber
Note on C31: Shanice Taylor: = rounded-up value of [planting area] m^2 * 9 panels/m^2 - 9 LED panels per m^2 [personal communication with Paul Kusuma, 2025]
Note on D31: Shanice Taylor: = 0.243 kg/LED panel * # of LED panels - 0.243 kg = mass of an individual LED panel [personal communication with Paul Kusuma, 2025]
Note on E31: Shanice Taylor: = (0.3 m x 0.3 m x 0.001 m)/LED panel * # of LED panels - 0.3m x 0.3m x 0.001m = dimensions (LxWxH) of one LED panel [personal communication with Paul Kusuma, 2025]
Note on F31: Shanice Taylor: = 50.7 W/LED panel * # of LED panels * 1 kW/1000W - 50.7 W = power that 1 LED panel consumes [personal communication with Paul Kusuma, 2025]
Note on C32: Shanice Taylor: = if 0.003785 m^3 * # of harvest collection containers/week * 2 weeks <= 0.0187 m^3, return the value of 1 = if the ratio of (0.003785 m^3 * # of harvest collection containers/week * 2 weeks) / (0.0187 m^3) is greater than 1, return the value to the next whole number - 0.003785 m^3 = volume of a 1-gallon ziploc bag used for cold storage [https://www.uline.com/Product/Detail/S-23779/Food-Bags/Ziploc-Freezer-Bags-1-Gallon] - 2 weeks = assumed time for cold storage to be kept in freezer - 0.0187 m^3 = cold capacity volume of one NASA GLACIER freezer [https://ntrs.nasa.gov/api/citations/20060056491/downloads/20060056491.pdf]
Note on D32: Shanice Taylor: = 0.75 kg freezer/kg frozen food mass * [plant mass] kg FW/wk * # of freezers - 0.75 kg freezer/kg frozen food mass [Table 4-50 in https://ntrs.nasa.gov/api/citations/20210024855/downloads/BVAD_2.15.22-final.pdf]
Note on E32: Shanice Taylor: = 3.93E-3 m^3 freezer/kg frozen food mass * [plant mass] kg FW/wk * # of freezers - 3.93E-3 m^3 freezer/kg frozen food mass [Table 4-50 in https://ntrs.nasa.gov/api/citations/20210024855/downloads/BVAD_2.15.22-final.pdf]
Note on F32: Shanice Taylor: = 0.33 kW freezer/kg frozen food mass * [harvested plant mass] kg/wk * # of freezers - 0.33 kW freezer/kg frozen food mass [Table 4-50 in https://ntrs.nasa.gov/api/citations/20210024855/downloads/BVAD_2.15.22-final.pdf]
Note on G32: Shanice Taylor: [Table 4-50 in https://ntrs.nasa.gov/api/citations/20210024855/downloads/BVAD_2.15.22-final.pdf]
Note on C33: Shanice Taylor: = if leaf harvest crew time is less than 2 hrs, return the value of 1 = if the ratio of leaf harvest crew time to 2 hrs is greater than 1, return the next whole number - Assumption: 1 harvesting tool per CM - Assumption: 1 CM will spend maximum 2 hours harvesting per week
Note on D33: Shanice Taylor: = 0.20411 kg/scissor * # of scissors - 0.20411 = mass of one scissor, similar to the one used by https://doi.org/10.2478/gsr-2023-0001 [https://www.amazon.com/Clauss-Forged-Carbon-Steel-Shears/dp/B000PCVTCQ]
Note on E33: Shanice Taylor: = 6.4E-4 m^3/scissor * # of scissors - 6.4E-4 m^3 = volume of one scissor, similar to the one used by https://doi.org/10.2478/gsr-2023-0001 [https://www.amazon.com/Clauss-Forged-Carbon-Steel-Shears/dp/B000PCVTCQ]
Note on C34: Shanice Taylor: = rounded up value of [plant mass] kg FW/wk * (1 m^3 / 85 kg) * 1 bag / 0.003785 m^3 = 85 kg/m^3 = assumed density of moderately-packed lettuce [https://kg-m3.com/material/salad-green-leaves-raw] - 0.003785 m^3 = volume of a 1 gal bag [https://www.uline.com/Product/Detail/S-23779/Food-Bags/Ziploc-Freezer-Bags-1-Gallon]
Note on D34: Shanice Taylor: = (7.62 lbs / 250 bags) * (0.45359 kg / 1 lb) * # of bags - 7.62 lbs per 250 bags [https://www.uline.com/Product/Detail/S-23779/Food-Bags/Ziploc-Freezer-Bags-1-Gallon]
Note on E34: Shanice Taylor: = (10.5 x 11 x 0.00394) in^3 * 1.639E-5 m^3/in^3 * # of bags - 10.5" x 11" x 0.00394" = volume of a ziploc bag [https://www.uline.com/Product/Detail/S-23779/Food-Bags/Ziploc-Freezer-Bags-1-Gallon]
Note on C38: Shanice Taylor: = [# of plants]/wk * 1.01 mg/seed * 1 kg/1000000 mg - 1 seed is 1.01 mg [experimental data]
Note on D38: Shanice Taylor: = (4.57 mm * 1.524 mm * 0.5 mm)/seed * (1mm^3 / 1E-9 m^3) - (4.57mm x 1.524 mm x 0.5 mm) = LxWxH [experimental data]
Note on F38: Shanice Taylor: = [# of plants]/wk * 1 min/10 seeds * 1 h/60 min * 150% - Sowing seeds: 1 min per 10 seeds [Table 3 in https://doi.org/10.1016/j.lssr.2021.08.002] - Crew time in space is estimated at 150% of lab time on Earth [personal commication from Gioia (Feb, 2025)]
Note on C39: Shanice Taylor: = [water volume] m^3 * 1000 kg/m^3 - 1000 kg/m^3 = water density
Note on D39: Shanice Taylor: = 7.3 g DW/m^2-d * [planting area] m^2 * 28 d * 0.34 L water/g DW * 0.001 m^3/L - 7.3 g DW/m^2-d - 0.34 L water/g DW [Tables 4-91 and 4-93 in https://ntrs.nasa.gov/api/citations/20210024855/downloads/BVAD_2.15.22-final.pdf] - 28 d batch time - Accounts for water for all 4 batches within a 28-day growth period
Note on F39: Shanice Taylor: - 90 min/event * 4 events/yr * 1 h/60 min * 1/12.5 m^2 * 1 yr/365 d * 28 d * [planting area] m^2 * 150% - 90 min per water management event [Table 3 in https://doi.org/10.1016/j.lssr.2021.08.002] - 4 water management events a year [10.3389/fpls.2020.00656, Zabel 2020][Zeidler, Conrad, et al. "Resource consumption and waste production of the EDEN ISS space greenhouse analogue during the 2018 experiment phase in Antarctica."] - 12.5 m^2 growing area for EDEN ISS [Table 3 in https://doi.org/10.1016/j.lssr.2021.08.002] - 28 d batch time - Crew time in space is estimated at 150% of lab time on Earth [personal commication from Gioia (Feb, 2025)]
Note on C40: Shanice Taylor: - (1.166 g/L + (12.496 g/L-wk * 3 wks)) * (1 kg/1000 g) * [volume of water] m^3 * 1000 L/m^3 - 1.166 g/L nutrients added first week - 12.496 g/L nutrients added following three weeks [Tables 4-94 and 4-95 in https://ntrs.nasa.gov/api/citations/20210024855/downloads/BVAD_2.15.22-final.pdf]
Note on F40: Shanice Taylor: = 20.17 min/10 d-tank * 1 hr/60 min * 1/12.5 m^2 * [planting area] m^2 * 28 d * 150% - 20.17 min of nutrient solution prep per 10 days/tank (assuming 1 tank is always used and replenished every 10 days) - 12.5 m^2 growing area aboard EDEN ISS [Table 3 in https://doi.org/10.1016/j.lssr.2021.08.002] - 28 d batch time - Crew time in space is estimated at 150% of lab time on Earth [personal commication from Gioia Massa (Feb, 2025)]
Note on C41: Shanice Taylor: = 10.7 g CO2/m^2-d * [planting area] m^2 * 28 d * 1 kg/1000 g - 10.7 g CO2/m^2-d [Table 4-91 in https://ntrs.nasa.gov/api/citations/20210024855/downloads/BVAD_2.15.22-final.pdf] - 28 d batch time
Note on D41: Shanice Taylor: - [mass CO2] kg * 1 m^3/1.82 kg - 1.82 kg/m^3 = density of CO2 gas at 23C
Note on F41: Shanice Taylor: = 2.13 min/task * 365 tasks/yr * 1 hr/60 min * 1 yr/365 d * 28 d * 1.5 - 2.13 min per CO2 and lighting monitoring task - 365 monitoring tasks per year (daily operation) [Table 5 in https://doi.org/10.1016/j.lssr.2021.08.002] - 28 day batch time - Crew time in space is estimated at 150% of lab time on Earth [personal commication from Gioia Massa (Feb, 2025)]
Note on C43: Shanice Taylor: - 7.78 g O2/m^2-d * [planting area] m^2 * 28 d * 1 kg/1000 g - 7.78 g O2/m^2-d [Table 4-91 in https://ntrs.nasa.gov/api/citations/20210024855/downloads/BVAD_2.15.22-final.pdf] - 28-day batch time
Note on D43: Shanice Taylor: = [mass of oxygen] kg * 1 m^3/kg - 1.3 kg/m^3 = density of O2 gas at 1 atm
Note on C44: Shanice Taylor: = 2.1 kg/m^2-d * [planting area] m^2 * 28 d - 2.1 kg/m^2-d is the average water uptake or average transpiration rate [Table 4-91 https://ntrs.nasa.gov/api/citations/20210024855/downloads/BVAD_2.15.22-final.pdf] - 28-day batch time
Note on D44: Shanice Taylor: = [water mass] kg * 1 m^3/1000 kg - 1000 kg/m^3 = water density
Note on F46: Shanice Taylor: = 3.97 min harvest time/m^2 * [planting area] m^2 * 1 hr/60 min * 1.5 - 3.97 min/m^2 harvest time for lettuce [Table 3 in https://doi.org/10.1016/j.lssr.2021.08.002] - Crew time in space is estimated at 150% of lab time on Earth [personal commication from Gioia Massa (Feb, 2025)]
Note on C47: Shanice Taylor: = ([harvested edible biomass] kg FW/m^2 * [planting area] m^2) - [water mass in plant] kg
Note on D47: Shanice Taylor: = [plant mass DW] kg * 1 m^3/386 kg - 368 kg/m^3 = estimated lettuce dry bulk density [https://www.mpd-inc.com/bulk-density/]
Note on C48: Shanice Taylor: = [plant mass] kg FW * 0.90 - 90% water content in lettuce [Table 4-90 in https://ntrs.nasa.gov/api/citations/20210024855/downloads/BVAD_2.15.22-final.pdf]
Note on D48: Shanice Taylor: = [water mass] kg * 1 m^3/1000 kg - 1000 kg/m^3 = water density
Note on E49: Shanice Taylor: = [plant mass] kg FW/week * 17 kcal/0.1 kg lettuce * 1000 cal/1 kcal * 4.184 J / 1 cal * 7 d/wk * 24 h/d * 3600s/h - 17 kcal per 0.1 kg lettuce [https://fdc.nal.usda.gov/food-details/2346388/nutrients] - 28-day batch time
Note on C50: Shanice Taylor: = (0.74 g protein + 0.07 g fat + 3.37 g carbs + 0.12 g nitrogen + 0.32 g ash)/ 0.1 kg lettuce * 1 kg macros /1000 g macros * [plant mass] kg - All above macros are per 0.1 kg lettuce [https://fdc.nal.usda.gov/food-details/2346388/nutrients]
Note on C51: Shanice Taylor: = (14 mg Ca + 0.03 mg Fe + 6.3 mg Mg + 19 mg P + 139 mg K + 16 mg Na + 0.17 mg Zn + 0.033 mg Cu + 0.082 mg Mn + 0.056 mg Thiamin + 0.218 mg Niacin + 0.04 mg Vitamin B-6 + 0.0205 ug Vitamin K )/ 0.1 kg lettuce * 1 kg micros /1000 g micros * [plant mass] kg - All above micros are per 0.1 kg lettuce [https://fdc.nal.usda.gov/food-details/2346388/nutrients]
Note on C53: Shanice Taylor: = 7.3 g inedible FW/m^2-d * 1 kg/1000 g * [planting area] m^2 * 28 d - 7.3 g inedible FW/m^2-d [Table 4-90 in https://ntrs.nasa.gov/api/citations/20210024855/downloads/BVAD_2.15.22-final.pdf] - 28-d batch period
Note on D53: Shanice Taylor: = [biomass waste mass] kg * 1 m^3/60 kg - 60 kg/m^3 = estimated density of raw lettuce waste [https://kg-m3.com/material/salad-green-leaves-raw]
Note on F53: Shanice Taylor: Neglect. No current info
Note on C57: Shanice Taylor: = [seeds mass] kg/wk + ([plant nutrients mass] kg * (1/4 wks) * 4 batches/wk) + ([CO2 mass] kg * (1/4 wks) * 4 batches/wk) - Divided plant nutrients and CO2 by 4 weeks (28 days batch time) to get a per-week basis for 1 batch. Then multiplied plant nutrients and CO2 by 4 because this is for 4 batches at a given week
Note on E57: Shanice Taylor: = ([O2 mass] kg * (1/4 wks) * 4 batches/wk) + [PTH-Fc mass] kg/wk + [plant biomass DW] kg/wk + [water mass from plant] kg/wk + [macros mass] kg/wk + [micros mass] kg/wk] - Divided O2 by 4 weeks (28 days batch time) to get a per-week basis for 1 batch. Then multiplied by 4 because this is for 4 batches at a given week
Note on C58: Shanice Taylor: = [seeds volume] m^3/wk + ([CO2 volume] m^3 * (1/4 wks) * 4 batches/wk) - Divided CO2 by 4 weeks (28 days batch time) to get a per-week basis for 1 batch. Then multiplied CO2 by 4 because this is for 4 batches at a given week
Note on E58: Shanice Taylor: = ([O2 volume] m^3 * (1/4 wks) * 4 batches/wk) + ([water transpiration volume] m^3 * (1/4 wks) * 4 batches/wk) + [plant biomass DW] m^3/wk + [water volume from plant] m^3/wk - Divided O2 and water transpiration by 4 weeks (28 days batch time) to get a per-week basis for 1 batch. Then multiplied O2 and water transpiration by 4 because this is for 4 batches at a given week
Note on B60: Shanice Taylor: Same value as Power. Assumed nearly all electrical power consumed by growth chamber becomes heat to be removed by thermal control systems [Table 4-88 in https://ntrs.nasa.gov/api/citations/20210024855/downloads/BVAD_2.15.22-final.pdf]
Note on F61: Karen McDonald: Shanice Taylor: - [crew time for sowing seeds] CM-h/wk + ([crew time for water management] CM-h/4 wks * 4 batches/wk) + ([crew time for nutrient solution prep] CM-h/4 wks * 4 batches/wk) +([crew time for CO2 monitoring] CM-h/4 wks) - Divided crew time for water management and nutrient solution prep by 4 weeks to get a per-week basis for 1 batch. Then multiplied by 4 because this is for 4 batches at a given week. - Divided crew time for CO2 monitoring by 4 to get a per-week basis. CO2 monitoring does not depend on number of batches.
Note on C62: Karen McDonald: None of the inputs require cold storage
Note on A63: Shanice Taylor: For a large-scale biomass production, the capacity of the Water Recovery System of the plant growth chamber would be expanded [personal communication with Mark Settles, Aug 2025]
Note on B63: Shanice Taylor: = [mass of water input] kg - [mass of water transpiration] kg - [mass of water in plant] kg - Mass of water remaining that is assumed to be recycled in the the Water Recovery System, and is thus part of the system component
Note on C63: Shanice Taylor: = ([water mass] kg * (1/4 wks) * 4 batches/wk) -Divided water mass by 4 weeks to get a per-week basis for 1 batch. Then multiplied by 4 because this is for 4 batches at a given week. - This is the mass of water provided to the plant growth chamber, with the water assumed to be sourced from the Martian surface and from Water Recovery System. - If sourced, should we add an ISRU System for water extraction from Mars under cell B25 "Equipment"? BVAD Table 4-85 mentions the ISRU System's mass and power, but not volume and crew time requirements
Note on E63: Shanice Taylor: = [water transpiration mass] kg * (1/4 wks) * 4 batches/wk Divided water transpiration by 4 weeks (28 days batch time) to get a per-week basis for 1 batch. Then multiplied by 4 because this is for 4 batches at a given week

## TRANSGENIC-TOBACCO
TRANSGENIC-TOBACCO
PTH-Fc Production Input
| Qty | Unit |  | Legend
Therapeutic dosage (injection or oral): | 5 | mg PTH-Fc/wk/CM |  | User-editable cell
Avg PTH-Fc production level: | 28.6 | mg PTH-Fc/kg FW |  | Not applicable / No data
PLANT GROWTH METRICS
Tobacco Harvest and Planting Metrics
Per 1 harvest cycle and 1 CM
| Qty | Unit
Number of harvest cycles | 5 | harvest cycles
Biomass at harvest | 2.155 | kg FW/m2
Theoretical mass plant at harvest | 0.01001 | kg FW/plant
Mass plant required for therapeutic dosage | 0.17483 | kg FW/wk
Number of plants at harvest | 18 | plants/wk (dose)
Planting area | 0.081124 | m2
Per 5 harvest cycles and 1 CM
| Qty | Unit
Number of plants | 90 | plants
Mass of plants | 0.90092 | kg FW
Planting area | 0.41805 | m2
System FOM Metrics
Process Step | Equipment | Qty (units) | Mass (kg) | Volume (m3) | Power (kWe) | Crew Time (CM-h)
1: Plant Growth | Plant growth chamber | 1 | 29.3471 | 0.32608 | 0.17767
| Lighting panels | 4 | 0.972 | 0.00036 | 0.2028
2: Leaf Harvest | Refrigerator/Freezer | 1 | 0.13112 | 0.00068706 | 5.7692e-05
| Harvesting tools (scissors) | 1 | 0.034018 | 0.00010736 |  |  | Shared across crew, divided by crew size (Assumptions!B5)
| Harvest collection container (bags) | 1 | 0.013825 | 7.4586e-06
Input, Output, Waste FOM Metrics (1 cycle, 35-day batch time)
Process Step | Input | Mass (kg) | Volume (m3) | Power (kWe) | Crew Time (CM-h)
1: Plant Growth | N. benthamiana seeds | 0.015437 | 4.7713e-11 |  | 0.10605
| Water | 7.0472 | 0.0070472 |  | 0.0056009
| Plant nutrients | 0.2705 |  |  | 0.011454
| Carbon dioxide | 0.030381 | 0.016693 |  | 1.8638
| Output | Mass (kg) | Volume (m3) | Power (kWe) | Crew Time (CM-h)
| Oxygen | 0.02209 | 0.016992
| Water (transpiration) | 5.9626 | 0.0059626
Process Step | Output | Mass (kg) | Volume (m3) | Power (kWe) | Crew Time (CM-h)
2: Leaf Harvest | PTH-Fc | 5e-06 |  |  | 0.0080515
| Plant biomass | 0.17483 | 0.0029138
| Waste | Mass (kg) | Volume (m3) | Power (kWe) | Crew Time (CM-h)
| Biomass waste | 0.020727 | 0.00034545
Equivalent System Mass (ESM) Metrics - Plant growth components (1 CM, 600-day mission, 1 dose/week)
Metric | System | Process Inputs | Waste Process Outputs | Useful Process Outputs | Process Operations
Mass (kg) | 30.4981 | 0.31632 |  | 0.19692
Volume (m3) | 0.32724 | 0.016693 |  | 0.025869
Power (kWe) | 0.38053 |  |  | 0
Thermal Control (kWth) | 0.38053
Crew time (CM-hr) | 0 |  |  |  | 0.5039
Cold storage mass (kg) |  | 0 |  | 0.17483
Water mass (kg) | 1.0846 | 7.0472 |  | 5.9626
Solid waste (kg) |  |  | 0.020727
2022 Baseline Values and Assumptions
Parameter | Volume (kgeq/m3) | Power (kgeq/kWe) | Thermal Control (kgeq/kWth) | Cold Storage (kgeq/kg) | Waste storage (kgeq/kg) | Water Treatment (kgeq/kg) | Crew Time (kg/CM-h)
Mars Surface Shielded Volume ESM EQ Factors | 79.3 | 162 | 96 | 0.21 | 0.93 | 0.3 | 0.94
Number of batches per week | 1
Number of batches in mission duration (weeks) | 86
Category | ESM (kgeq)
System | 154.9501
Process Operations | 40.7355
Process Inputs | 322.8627
Waste process outputs | 1.6578
Useful process outputs | 344.0315
ESMBM (kgeq) | 176.1746
FOM Graphs
| Mass |  |  |  | Volume |  |  |  | Power |  |  |  | Crew time
| System | Input | Output | Waste | System | Input | Output | Waste | System | Input | Output | Waste | System | Process Operations | Input | Output | Waste
Harvesting collection container | 0.013825 |  |  |  | 7.4586e-06
Harvesting tools | 0.034018 |  |  |  | 0.00010736
Refrigerator/Freezer | 0.13112 |  |  |  | 0.00068706 |  |  |  | 5.7692e-05
Lighting panels | 0.972 |  |  |  | 0.00036 |  |  |  | 0.2028
Plant growth chamber | 29.3471 |  |  |  | 0.32608 |  |  |  | 0.17767
N. benthamiana seeds |  | 1.3276 |  |  |  | 4.1033e-09 | [7 empty] | 9.12
Water |  | 606.0604 | 512.7828 |  |  | 0.60606 | 0.51278 | [6 empty] | 0.48167
Plant nutrients |  | 23.263 | [11 empty] | 0.98503
Carbon dioxide |  | 2.6128 |  |  |  | 1.4356 | [7 empty] | 32.0565
PTH-Fc |  |  | 0.00043
Plant biomass | [13 empty] | 0.69243
Oxygen |  |  | 1.8997 |  |  |  | 1.4613
Biomass Waste |  |  |  | 1.7825 |  |  |  | 0.029709
Note on B15: Shanice Taylor: = (320 plants / 16 ft^2 tray) * (1 ft^2 / 0.0929 m^2) * (9,830,000 g FW / 982,000 plants) * 1 kg/1000 g - 320 N. benth plants per 16 ft^2 tray - 9,830,000 g FW per 982,000 plants [doi.org/10.1080/19420862.2016.1227901]
Note on B16: Shanice Taylor: = (9,830,000 g FW / 982,000 plants) * 1 kg/1000 g - 9,830,000 g FW per 982,000 plants [doi.org/10.1080/19420862.2016.1227901]
Note on B17: Shanice Taylor: = [PTH-Fc mass] mg PTH-Fc monomer/wk-CM * 1 dimer/2 monomers * [PTH-Fc mass] mg dimer/kg FW
Note on D28: Shanice Taylor: = (101.5 kg/m^2 - 22.9 kg/m^2 - 8.4 kg/m^2) * [planting area] m^2 - Mass of all components in plant growth chamber (101.5 kg/m^2) minus HPS lamps (22.9 kg/m^2) and ballasts (8.4 kg/m^2) [Table 4-88 in https://ntrs.nasa.gov/api/citations/20210024855/downloads/BVAD_2.15.22-final.pdf]
Note on E28: Shanice Taylor: = (1.03 m^3/m^2 - 0.25 m^3/m^2) * [planting area] m^2 - Volume of all components (1.03 m^3/m^2) minus HPS lamps (0.25 m^3/m^2) [Table 4-88 in https://ntrs.nasa.gov/api/citations/20210024855/downloads/BVAD_2.15.22-final.pdf]
Note on F28: Shanice Taylor: = (2.6 kW/m^2 - 2.1 kW/m^2 - 0.075 kW/m^2) * [planting area] m^2 Power of all chamber components (2.6 kW/m^2) minus HPS lamps (2.1 kW/m^2) and ballasts (0.075 kW/m^2) [Table 4-88 in https://ntrs.nasa.gov/api/citations/20210024855/downloads/BVAD_2.15.22-final.pdf]
Note on G28: Shanice Taylor: No info available regarding crewtime for maintaining growth chamber
Note on C29: Shanice Taylor: = rounded-up value of [planting area] m^2 * 9 panels/m^2 - 9 LED panels per m^2 [personal communication with Paul Kusuma, 2025]
Note on D29: Shanice Taylor: = 0.243 kg/LED panel * # of LED panels - 0.243 kg = mass of an individual LED panel [personal communication with Paul Kusuma, 2025]
Note on E29: Shanice Taylor: = (0.3 m x 0.3 m x 0.001 m)/LED panel * # of LED panels - 0.3m x 0.3m x 0.001m = dimensions (LxWxH) of one LED panel [personal communication with Paul Kusuma, 2025]
Note on F29: Shanice Taylor: = 50.7 W/LED panel * # of LED panels * 1 kW/1000W - 50.7 W = power that 1 LED panel consumes [personal communication with Paul Kusuma, 2025]
Note on C30: Shanice Taylor: = if 0.003785 m^3 * # of harvest collection containers/week * 2 weeks <= 0.0187 m^3, return the value of 1 = if the ratio of (0.003785 m^3 * # of harvest collection containers/week * 2 weeks) / (0.0187 m^3) is greater than 1, return the value to the next whole number - 0.003785 m^3 = volume of a 1-gallon ziploc bag used for cold storage [https://www.uline.com/Product/Detail/S-23779/Food-Bags/Ziploc-Freezer-Bags-1-Gallon] - 2 weeks = assumed time for cold storage to be kept in freezer - 0.0187 m^3 = cold capacity volume of one NASA GLACIER freezer [https://ntrs.nasa.gov/api/citations/20060056491/downloads/20060056491.pdf]
Note on D30: Shanice Taylor: = 0.75 kg freezer/kg frozen food mass * [plant mass] kg FW/wk * # of freezers - 0.75 kg freezer/kg frozen food mass [Table 4-50 in https://ntrs.nasa.gov/api/citations/20210024855/downloads/BVAD_2.15.22-final.pdf]
Note on E30: Shanice Taylor: = 3.93E-3 m^3 freezer/kg frozen food mass * [plant mass] kg FW/wk * # of freezers - 3.93E-3 m^3 freezer/kg frozen food mass [Table 4-50 in https://ntrs.nasa.gov/api/citations/20210024855/downloads/BVAD_2.15.22-final.pdf]
Note on F30: Shanice Taylor: = 0.33 kW freezer/kg frozen food mass * [harvested plant mass] kg/wk * # of freezers - 0.33 kW freezer/kg frozen food mass [Table 4-50 in https://ntrs.nasa.gov/api/citations/20210024855/downloads/BVAD_2.15.22-final.pdf]
Note on G30: Shanice Taylor: [Table 4-50 in https://ntrs.nasa.gov/api/citations/20210024855/downloads/BVAD_2.15.22-final.pdf]
Note on C31: Shanice Taylor: = if leaf harvest crew time is less than 2 hrs, return the value of 1 = if the ratio of leaf harvest crew time to 2 hrs is greater than 1, return the next whole number - Assumption: 1 harvesting tool per CM - Assumption: 1 CM will spend maximum 2 hours harvesting per week
Note on D31: Shanice Taylor: = 0.20411 kg/scissor * # of scissors - 0.20411 = mass of one scissor, similar to the one used by https://doi.org/10.2478/gsr-2023-0001 [https://www.amazon.com/Clauss-Forged-Carbon-Steel-Shears/dp/B000PCVTCQ]
Note on E31: Shanice Taylor: = 6.4E-4 m^3/scissor * # of scissors - 6.4E-4 m^3 = volume of one scissor, similar to the one used by https://doi.org/10.2478/gsr-2023-0001 [https://www.amazon.com/Clauss-Forged-Carbon-Steel-Shears/dp/B000PCVTCQ]
Note on C32: Shanice Taylor: = rounded up value of [plant mass] kg FW/wk * (1 m^3 / 85 kg) * 1 bag / 0.003785 m^3 = 85 kg/m^3 = assumed density of moderately-packed N. benth, similar to lettuce [https://kg-m3.com/material/salad-green-leaves-raw] - 0.003785 m^3 = volume of a 1 gal bag [https://www.uline.com/Product/Detail/S-23779/Food-Bags/Ziploc-Freezer-Bags-1-Gallon]
Note on D32: Shanice Taylor: = (7.62 lbs / 250 bags) * (0.45359 kg / 1 lb) * # of bags - 7.62 lbs per 250 bags [https://www.uline.com/Product/Detail/S-23779/Food-Bags/Ziploc-Freezer-Bags-1-Gallon]
Note on E32: Shanice Taylor: = (10.5 x 11 x 0.00394) in^3 * 1.639E-5 m^3/in^3 * # of bags - 10.5" x 11" x 0.00394" = volume of a ziploc bag [https://www.uline.com/Product/Detail/S-23779/Food-Bags/Ziploc-Freezer-Bags-1-Gallon]
Note on A36: Shanice Taylor: - Using lettuce growth values from https://ntrs.nasa.gov/api/citations/20210024855/downloads/BVAD_2.15.22-final.pdf - For 35-day-old N. benth (10 g FW/plant, dense planting), the crop closest in growth form and cycle is lettuce. Lettuce fast-growing, herbaceous, leafy green harvested within a few weeks of planting (28 days)
Note on C36: Shanice Taylor: = 0.0004288 kg * [# of plants] * 2 seeds/plant - 0.0004288 kg = mass of one N. benth seed - Two seeds are used on average to generate one plant [personal communcation with Karen McDonald, Aug 2025]
Note on D36: Shanice Taylor: = (4/3 * pi * (0.45 mm/2)^3) * 1 m^3/1E9 mm^3 - 4/3*pi*radius^3 = Volume of a spherical N. benth seed - 0.45 mm (450 um) = average diameter of ne N. benth seed [Norikane, Joey, et al. "Development and Optimization of Nicotiana benthamiana Seed Production for Biopharmaceutical Applications." HORTSCIENCE. Vol. 49. No. 9, 2014.]
Note on F36: Shanice Taylor: = (([# of plants]*2/wk) * 1 min/10 seeds * 1 h/60 min * 150%) + (4.6 min/m^2 * 1/(215 plants/m^2) * 150%) - Multiplied number of plants by 2, since 2 seeds are used to generate one plant [personal communcation with Karen McDonald, Aug 2025] - Sowing seeds: 1 min per 10 seeds [Table 3 in https://doi.org/10.1016/j.lssr.2021.08.002] - Crew time in space is estimated at 150% of lab time on Earth [personal commication from Gioia (Feb, 2025)] - Thinning plants: 4.6 min per m^2 [Table 3 in https://doi.org/10.1016/j.lssr.2021.08.002] - 215 N. benth plants per 1 m^2, since there are 320 N. benth plants per 16 ft^2 tray [doi.org/10.1080/19420862.2016.1227901]
Note on C37: Shanice Taylor: = [water volume] m^3 * 1000 kg/m^3 - 1000 kg/m^3 = water density
Note on D37: Shanice Taylor: = 7.3 g DW/m^2-d * [planting area] m^2 * 35 d * 0.34 L water/g DW * 0.001 m^3/L - 7.3 g DW/m^2-d - 0.34 L water/g DW [Tables 4-91 and 4-93 in https://ntrs.nasa.gov/api/citations/20210024855/downloads/BVAD_2.15.22-final.pdf] - 28 d batch time - Accounts for water for all 4 batches within a 28-day growth period
Note on F37: Shanice Taylor: - 90 min/event * 4 events/yr * 1 h/60 min * 1/12.5 m^2 * 1 yr/365 d * 35 d * [planting area] m^2 * 150% - 90 min per water management event [Table 3 in https://doi.org/10.1016/j.lssr.2021.08.002] - 4 water management events a year [10.3389/fpls.2020.00656, Zabel 2020][Zeidler, Conrad, et al. "Resource consumption and waste production of the EDEN ISS space greenhouse analogue during the 2018 experiment phase in Antarctica."] - 12.5 m^2 growing area for EDEN ISS [Table 3 in https://doi.org/10.1016/j.lssr.2021.08.002] - 35 d batch time - Crew time in space is estimated at 150% of lab time on Earth [personal commication from Gioia (Feb, 2025)]
Note on C38: Shanice Taylor: - (1.166 g/L + (12.496 g/L-wk * 3 wks)) * (1 kg/1000 g) * [volume of water] m^3 * 1000 L/m^3 - 1.166 g/L nutrients added first week - 12.496 g/L nutrients added following three weeks [Tables 4-94 and 4-95 in https://ntrs.nasa.gov/api/citations/20210024855/downloads/BVAD_2.15.22-final.pdf]
Note on F38: Shanice Taylor: = 20.17 min/10 d-tank * 1 hr/60 min * 1/12.5 m^2 * [planting area] m^2 * 35 d * 150% - 20.17 min of nutrient solution prep per 10 days/tank (assuming 1 tank is always used and replenished every 10 days) - 12.5 m^2 growing area aboard EDEN ISS [Table 3 in https://doi.org/10.1016/j.lssr.2021.08.002] - 35 d batch time - Crew time in space is estimated at 150% of lab time on Earth [personal commication from Gioia Massa (Feb, 2025)]
Note on C39: Shanice Taylor: = 10.7 g CO2/m^2-d * [planting area] m^2 * 35 d * 1 kg/1000 g - 10.7 g CO2/m^2-d [Table 4-91 in https://ntrs.nasa.gov/api/citations/20210024855/downloads/BVAD_2.15.22-final.pdf] - 35 d batch time
Note on D39: Shanice Taylor: - [mass CO2] kg * 1 m^3/1.82 kg - 1.82 kg/m^3 = density of CO2 gas at 23C
Note on F39: Shanice Taylor: = 2.13 min/task * 365 tasks/yr * 1 hr/60 min * 1 yr/365 d * 35 d * 1.5 - 2.13 min per CO2 and lighting monitoring task - 365 monitoring tasks per year (daily operation) [Table 5 in https://doi.org/10.1016/j.lssr.2021.08.002] - 35 day batch time - Crew time in space is estimated at 150% of lab time on Earth [personal commication from Gioia Massa (Feb, 2025)]
Note on C41: Shanice Taylor: - 7.78 g O2/m^2-d * [planting area] m^2 * 35 d * 1 kg/1000 g - 7.78 g O2/m^2-d [Table 4-91 in https://ntrs.nasa.gov/api/citations/20210024855/downloads/BVAD_2.15.22-final.pdf] - 35-day batch time
Note on D41: Shanice Taylor: = [mass of oxygen] kg * 1 m^3/kg - 1.3 kg/m^3 = density of O2 gas at 1 atm
Note on C42: Shanice Taylor: 2.1 kg/m^2-d is the average water uptake or average transpiration rate [BVAD Table 4-91]
Note on D42: Shanice Taylor: 1000 kg/m^3 water density
Note on F44: Shanice Taylor: = 3.97 min harvest time/m^2 * [planting area] m^2 * 1 hr/60 min * 1.5 - 3.97 min/m^2 harvest time for lettuce [Table 3 in https://doi.org/10.1016/j.lssr.2021.08.002] - Crew time in space is estimated at 150% of lab time on Earth [personal commication from Gioia Massa (Feb, 2025)]
Note on D45: Shanice Taylor: = [biomass mass] kg * 1 m^3/60 kg - 60 kg/m^3 = estimated density of raw lettuce waste. Assumed similar for N. benth [https://kg-m3.com/material/salad-green-leaves-raw]
Note on C47: Shanice Taylor: = 7.3 g inedible FW/m^2-d * 1 kg/1000 g * [planting area] m^2 * 35 d - For lettuce, there is 7.3 g inedible FW/m^2-d. Assumed same remaining biomass for N. benth [Table 4-90 in https://ntrs.nasa.gov/api/citations/20210024855/downloads/BVAD_2.15.22-final.pdf] - 35-d batch period
Note on D47: Shanice Taylor: = [biomass waste mass] kg * 1 m^3/60 kg - 60 kg/m^3 = estimated density of raw lettuce waste. Assumed similar for N. benth [https://kg-m3.com/material/salad-green-leaves-raw]
Note on F47: Shanice Taylor: Neglect. No current info
Note on C51: Shanice Taylor: = [seeds mass] kg/wk + ([plant nutrients mass] kg * (1/5 wks) * 5 batches/wk) + ([CO2 mass] kg * (1/5 wks) * 5 batches/wk) - Divided plant nutrients and CO2 by 5 weeks (35 days batch time) to get a per-week basis for 1 batch. Then multiplied plant nutrients and CO2 by 5 because this is for 5 batches at a given week
Note on E51: Shanice Taylor: = ([O2 mass] kg * (1/4 wks) * 4 batches/wk) + [PTH-Fc mass] kg/wk + [plant biomass DW] kg/wk - Divided O2 by 5 weeks (35 days batch time) to get a per-week basis for 1 batch. Then multiplied by 5 because this is for 5 batches at a given week
Note on C52: Shanice Taylor: = [seeds volume] m^3/wk + ([CO2 volume] m^3 * (1/5 wks) * 5 batches/wk) - Divided CO2 by 5 weeks (35 days batch time) to get a per-week basis for 1 batch. Then multiplied CO2 by 5 because this is for 5 batches at a given week
Note on E52: Shanice Taylor: = ([O2 volume] m^3 * (1/5 wks) * 5 batches/wk) + ([water transpiration volume] m^3 * (1/5 wks) * 5 batches/wk) - Divided O2 and water transpiration by 4 weeks (28 days batch time) to get a per-week basis for 1 batch. Then multiplied O2 and water transpiration by 4 because this is for 4 batches at a given week
Note on B54: Shanice Taylor: Same value as Power. Assumed nearly all electrical power consumed by growth chamber becomes heat to be removed by thermal control systems [Table 4-88 in https://ntrs.nasa.gov/api/citations/20210024855/downloads/BVAD_2.15.22-final.pdf]
Note on F55: Karen McDonald: Shanice Taylor: - [crew time for sowing seeds] CM-h/wk + ([crew time for water management] CM-h/5 wks * 5 batches/wk) + ([crew time for nutrient solution prep] CM-h/5 wks * 5 batches/wk) +([crew time for CO2 monitoring] CM-h/5 wks) - Divided crew time for water management and nutrient solution prep by 5 weeks to get a per-week basis for 1 batch. Then multiplied by 5 because this is for 5 batches at a given week. - Divided crew time for CO2 monitoring by 5 to get a per-week basis. CO2 monitoring does not depend on number of batches. Plus Shanice Taylor: = [crew time for harvesting] CM-h / 5 wks
Note on A57: Shanice Taylor: For a large-scale biomass production, the capacity of the Water Recovery System of the plant growth chamber would be expanded [personal communication with Mark Settles, Aug 2025]
Note on B57: Shanice Taylor: = [mass of water input] kg - [mass of water transpiration] kg - Mass of water remaining that is assumed to be recycled in the the Water Recovery System, and is thus part of the system component
Note on C57: Shanice Taylor: -Divided water mass by 5 weeks to get a per-week basis for 1 batch. Then multiplied by 5 because this is for 5 batches at a given week. - Mass of water provided to the plant growth chamber, with the water assumed to be sourced from the Martian surface.
Note on E57: Shanice Taylor: = ([water transpiration mass] kg * (1/5 wks) * 5 batches/wk) Divided water transpiration by 5 weeks (35 days batch time) to get a per-week basis for 1 batch. Then multiplied by 5 because this is for 5 batches at a given week

## GENE GUN
GENE GUN
PTH-Fc Production Input
| Qty | Unit |  | Legend
Therapeutic dosage (injection or oral): | 5 | mg PTH-Fc/wk/CM |  | User-editable cell
Avg PTH-Fc production level: | 2.5 | mg PTH-Fc/kg FW |  | Not applicable / No data
PLANT GROWTH METRICS
Lettuce Harvest and Planting Metrics
Per 1 harvest cycle and 1 CM
| Qty | Unit
Number of harvest cycles | 4 | harvest cycles
Edible biomass at harvest | 3.6778 | kg FW/m2
Lettuce planting density | 19.2 | plants/m2
Theoretical mass plant at harvest | 0.19155 | kg FW/plant
Mass plant required for therapeutic dosage | 2 | kg FW/wk
Number of plants at harvest | 11 | plants/wk (dose)
Actual mass plant at harvest, accounting for dosage | 2.1071 | kg FW/wk
Planting area | 0.57292 | m2
Per 4 harvest cycles and 1 CM
| Qty | Unit
Number of plants | 44 | plants
Mass of plants | 8.4283 | kg FW
Planting area | 2.2917 | m2
System FOM Metrics
Process Step | Equipment | Qty (units) | Mass (kg) | Volume (m3) | Power (kWe) | Crew Time (CM-h)
1: Plant Growth | Plant growth chamber | 1 | 160.875 | 1.7875 | 0.97396
| Lighting panels | 21 | 5.103 | 0.00189 | 1.0647
2: Leaf Harvest | Refrigerator/Freezer | 3 | 4.7409 | 0.024842 | 0.002086
| Harvesting tools (scissors) | 1 | 0.034018 | 0.00010736 |  |  | Shared across crew, divided by crew size (Assumptions!B5)
| Harvest collection container (bags) | 7 | 0.096778 | 5.221e-05
Input, Output, Waste FOM Metrics (1 cycle, 28-day batch time)
Process Step | Input | Mass (kg) | Volume (m3) | Power (kWe) | Crew Time (CM-h)
1: Plant Growth | Lettuce seeds | 1.111e-05 | 3.8306e-08 |  | 0.0275
| Water | 39.8154 | 0.039815 |  | 0.031644
| Plant nutrients | 1.5283 |  |  | 0.064712
| Carbon dioxide | 0.17165 | 0.094311 |  | 1.491
| Output | Mass (kg) | Volume (m3) | Power (kWe) | Crew Time (CM-h)
| Oxygen | 0.1248 | 0.096003
| Water (transpiration) | 33.6875 | 0.033688
Process Step | Output | Mass (kg) | Volume (m3) | Power (kWe) | Crew Time (CM-h)
2: Leaf Harvest | PTH-Fc | 5e-06 |  |  | 0.056862
| Plant biomass (dry weight) | 0.21071 | 0.00057257
| Water (plant) | 1.8964 | 0.0018964
| Calories |  |  | 0.00061951
| Macronutrients | 0.097347
| Micronutrients | 0.0041077
| Waste | Mass (kg) | Volume (m3) | Power (kWe) | Crew Time (CM-h)
| Biomass waste | 0.1171 | 0.0019517
Equivalent System Mass (ESM) Metrics - Plant growth components (1 CM, 600-day mission, 1 dose/week)
Metric | System | Process Inputs | Waste Process Outputs | Useful Process Outputs | Process Operations
Mass (kg) | 170.8497 | 1.6999 |  | 2.3333
Volume (m3) | 1.8144 | 0.094311 |  | 0.13216
Power (kWe) | 2.0407 |  |  | 0.00061951
Thermal Control (kWth) | 2.0407
Crew time (CM-hr) | 0 |  |  |  | 0.55347
Cold storage mass (kg) |  | 0 |  | 2.1071
Water mass (kg) | 4.2316 | 39.8154 |  | 33.6875
Solid waste (kg) |  |  | 0.1171
2022 Baseline Values and Assumptions
Parameter | Volume (kgeq/m3) | Power (kgeq/kWe) | Thermal Control (kgeq/kWth) | Cold Storage (kgeq/kg) | Waste storage (kgeq/kg) | Water Treatment (kgeq/kg) | Crew Time (kg/CM-h)
Mars Surface Shielded Volume ESM EQ Factors | 79.3 | 162 | 96 | 0.21 | 0.93 | 0.3 | 0.94
Number of batches per week | 1
Number of batches in mission duration (weeks) | 86
Category | ESM (kgeq)
System | 842.5125
Process Operations | 44.7423
Process Inputs | 1816.6136
Waste process outputs | 9.366
Useful process outputs | 1941.6841
Plant Growth ESMBM (kgeq) | 771.5504
GENE GUN-SPECIFIC METRICS
Assumptions
Assumption | Value | Unit
Assumed gene gun expression | 2.5 | mg PTH-Fc/kg FW
Gene gun tissue weight | 0.13 | mg FW/shot
Shots/kg FW | 7692.3077 | shots/kg FW
PTH-Fc expression/shot | 0.32501 | ug PTH-Fc/shot
Bullets/holder vial | 100
Shots/battery | 1000
Gene gun system set-up/take-down time | 10 | min
Gene gun system set-up/take-down time | 0.16667 | hr
Shot time | 15 | sec/shot
Shot time | 0.0041667 | hr/shot
Bullet loading/unloading time | 3 | min
Bullet loading/unloading time | 0.05 | hr
Bullets/cartridge holder | 12
Crew time multiplier | 1.5
Refrigerator/Freezer mass | 412 | kg
Refrigerator/Freezer external volume | 2 | m3
Refrigerator/Freezer internal volume | 0.614 | m3
Refrigerator/Freezer power | 0.205 | kWe
Required # shots/batch | 15384
Required # bullet vials/batch | 154
Required # batteries/batch | 16
Required # refrigerators/freezers per batch | 1
Required # refrigerator/freezers per mission | 13
Mass and Volume Calculations
Item (Input) | Mass (g) | Mass (kg) | Shape | Length (L) | Width/Diameter (W/D) | Height (H) | Unit | L (m) | W/D (m) | H (m) | V (m3) |  | Notes |  | in to cm
Gene Gun | 1452.5 | 1.4525 | Box | 12.25 | 9 | 4 | in | 0.31115 | 0.2286 | 0.1016 | 0.0072267 |  | measured |  | 2.54
Connector Tubing | 643.2 | 0.6432 | Cylinder |  | 0.8 | 86 | in | 0 | 0.02032 | 2.1844 | 0.00070839 |  | measured
27 CF Aluminum Gas Cylinder | 6349.2063 | 6.3492 |  |  | 6.75 | 20.5 | in | 0 | 0.17145 | 0.5207 | 0.012021 |  | https://support.bargainballoons.ca/support/solutions/articles/27000057500-what-are-helium-cylinder-tanks-made-of-and-what-do-they-weigh-
Gas Regulator | 1908.6 | 1.9086 | Box | 8.5 | 6.5 | 5 | in | 0.2159 | 0.1651 | 0.127 | 0.0045269 |  | measured
Cartrdige Extractor | 9.1 | 0.0091 | Cylinder |  | 39 | 32 | mm | 0 | 0.039 | 0.032 | 3.8227e-05 |  | measured
Ear Protection | 212.5 | 0.2125 | Box | 10 | 8 | 3 | in | 0.254 | 0.2032 | 0.0762 | 0.0039329 |  | measured
Eye Protection | 24.3 | 0.0243 | Box | 2.25 | 5.75 | 2 | in | 0.05715 | 0.14605 | 0.0508 | 0.00042402 |  | measured
Bullets | 0.72623 | 8.0693e-05 | [10 empty] | measured 9 RBD bullets for mass, volume=0 (inside holder)
Battery | 44.5 | 0.0445 | Box | 47 | 17 | 26 | mm | 0.047 | 0.017 | 0.026 | 2.0774e-05 |  | 9V, measured
Bullet Holder Vial | 6.5081 | 0.0065081 | Cylinder |  | 27 | 61 | mm | 0 | 0.06858 | 0.15494 | 0.00057233 |  | measured
Dessicant Pack | 1.1193 | 0.0011193 | [10 empty] | volume=0 (inside holder)
Empty Bullets | 1.5852 | 7.9257e-05 | [10 empty] | measured 20 bullets for mass, volume=0 (inside holder)
Shot area (inner diameter barrel liner) |  |  |  |  | 32 |  | mm |  |  | 0.032 | 0.20106
Gene gun specs | 1428.5714 | 1.4286 | Box | 10 | 8 | 4 | in | 0.254 | 0.2032 | 0.1016 | 0.0052439 |  | Helios Gene Gun manual
Cartridge holder | 7.9 | 0.0079 | Cylinder |  | 29 | 16 | mm | 0 | 0.029 | 0.016 | 1.0568e-05
Dispersion screen | 1.4 | 0.0014 | Cylinder |  | 22 | 1 | mm | 0 | 0.022 | 0.001 | 3.8013e-07
Barrel liner/spacer | 10.6 | 0.0106 | Cylinder |  | 32 | 83 | mm | 0 | 0.032 | 0.083 | 6.6753e-05
Helium/cylinder |  | 60 | Cylinder |  | 9 | 55 | in |  | 0.2286 | 1.397 | 0.057337 |  | 200CF, mass/size: Matheson Ultra High Purity (99.999%) cylinder size 1A, https://www.mathesongas.com/pdfs/puregas/Helium-Pure-Gas.pdf
O rings (extra) | 0.4894 | 9.788e-05 | Cylinder |  | 2 | 7 | mm | 0 | 0.002 | 0.007 | 2.1991e-08 |  | measured 5 rings for mass
Components
Component | Category | Mass (kg) | Volume (m3) | Crew Time (CM-h) | Production Time (h) | Power (kWe)
Gene Gun | System | 1.4525 | 0.0072267 | 1 | 0 | 0
Connector tubing | System | 0.6432 | 0.00070839 | 0 | 0 | 0
Gas cylinder | System | 6.3492 | 0.012021 | 1 | 0 | 0
Gas regulator | System | 1.9086 | 0.0045269 | 0 | 0 | 0
Cartrdige extractor | System | 0.0091 | 3.8227e-05 | 0 | 0 | 0
Ear protection | System | 0.2125 | 0.0039329 | 0 | 0 | 0
Eye protection | System | 0.0243 | 0.00042402 | 0 | 0 | 0
Refrigerator/Freezer | System | 412 | 2 |  |  | 0.205
Cartridge holder | System | 2 | 1.0568e-05 | 0 | 0 | 0
Dispersion screen | System | 0.0014 | 3.8013e-07 | 0 | 0 | 0
barrel liner | System | 0.0106 | 6.6753e-05 | 0 | 0 | 0
helium/cylinder | System | 60 | 0.057337 | 1 | 0 | 0
o rings (all extra) | System | 9.788e-05 | 2.1991e-08 | 0 | 0 | 0
prepared bullets | Input | 8.0693e-05 | 0 | 0 | 0 | 0
battery | Input | 0.0445 | 2.0774e-05 | 0 | 0 | 0
bullet holder vial | Input | 0.0065081 | 0.00057233 | 0 | 0 | 0
dessicant pack | Input | 0.0011193 | 0 | 0 | 0 | 0
empty bullets | Waste | 7.9257e-05 | 0 | 0 | 0 | 0
spent battery | Waste | 0.0445 | 2.0774e-05 | 0 | 0 | 0
bullet holder vial | Waste | 0.0065081 | 0.00057233 | 0 | 0 | 0
dessicant pack | Waste | 0.0011193 | 0 | 0 | 0 | 0
FOM Metrics
Component | Category | Qty (units) | Mass (kg) | Volume (m3) | Power (kWe) | Crew Time (CM-h)
Gene Gun device | System | 1 | 0.24208 | 0.0012044 |  |  | Shared across crew, divided by crew size (Assumptions!B5)
Connector tubing | System | 1 | 0.1072 | 0.00011806 |  |  | Shared across crew, divided by crew size (Assumptions!B5)
Gas cylinder | System | 1 | 1.0582 | 0.0020036 |  |  | Shared across crew, divided by crew size (Assumptions!B5)
Gas regulator | System | 1 | 0.3181 | 0.00075449 |  |  | Shared across crew, divided by crew size (Assumptions!B5)
Cartridge extractor | System | 1 | 0.0015167 | 6.3711e-06 |  |  | Shared across crew, divided by crew size (Assumptions!B5)
Ear protection | System | 1 | 0.035417 | 0.00065548 |  |  | Shared across crew, divided by crew size (Assumptions!B5)
Eye protection | System | 1 | 0.00405 | 7.0669e-05 |  |  | Shared across crew, divided by crew size (Assumptions!B5)
Refrigerator/Freezer | System | 13 | 5356 | 26 | 2.665
Bullets | Input | 1323024 | 106.7582 | 0 |  | 16559.3
Battery | Input | 1376 | 61.232 | 0.028585
Bullet holder vial | Input | 13244 | 86.1928 | 7.58
Desiccant pack | Input | 13244 | 14.8236 | 0
Bullets (empty) | Waste | 1323024 | 104.8596 | 0
Battery (spent) | Waste | 1376 | 61.232 | 0.028585
Bullet holder vial | Waste | 13244 | 86.1928 | 7.58
Desiccant pack | Waste | 13244 | 14.8236 | 0
Equivalent System Mass Metrics - Gene Gun Components (1 CM, 600-day mission, 1 dose/week, entire mission)
Metric | System | Process Inputs | Waste Process Outputs | Useful Process Outputs | Process Operations
Mass (kg) | 5357.7666 | 61.232
Volume (m3) | 26.0048 | 7.6086
Power (kWe) | 2.665
Thermal cooling (kWth) | 2.665
Crew time (CM-hr) | 0 |  |  |  | 16559.3
Cold storage mass (kg) |  | 207.7746
Water mass (kg) | 0 | 0
Solid waste (kg) |  |  | 267.108
2022 Baseline Values and Assumptions
Parameter | Volume (kgeq/m3) | Power (kgeq/kWe) | Thermal Control (kgeq/kWth) | Cold Storage (kgeq/kg) | Waste storage (kgeq/kg) | Water Treatment (kgeq/kg) | Crew Time (kg/CM-h)
Mars Surface Shielded Volume ESM EQ Factors | 79.3 | 162 | 96 | 0.21 | 0.93 | 0.3 | 0.94
Category | ESM (kgeq)
System | 8107.5182
Process Operations | 15565.742
Process Inputs | 708.2232
Waste process outputs | 248.4104
Useful process outputs | 0
Total Gene Gun Components ESM (kgeq) | 24629.8939
Complete ESM: Plant + Protein Production
Category | ESM (kgeq)
System | 8950.0307
Process Operations | 15610.4843
Process Inputs | 2524.8368
Waste process outputs | 257.7764
Useful process outputs | 1941.6841
Total Overall ESM (kgeq) | 25401.4442
FOM Graphs
| Mass |  |  |  | Volume |  |  |  | Power |  |  |  | Crew time
| System | Input | Output | Waste | System | Input | Output | Waste | System | Input | Output | Waste | System | Process Operations | Input | Output | Waste
Harvesting container | 0.096778 |  |  |  | 5.221e-05
Harvesting tools | 0.034018 |  |  |  | 0.00010736
Refrigerator/Freezer | 5360.7409 |  |  |  | 26.0248 |  |  |  | 2.6671
Lighting panels | 5.103 |  |  |  | 0.00189 |  |  |  | 1.0647
Plant growth chamber | 160.875 |  |  |  | 1.7875 |  |  |  | 0.97396
Lettuce seeds |  | 0.00095546 |  |  |  | 3.2943e-06 | [7 empty] | 2.365
Water |  | 3424.1258 | 3060.2124 |  |  | 3.4241 | 3.0602 | [6 empty] | 2.7214
Plant nutrients |  | 131.4316 | [11 empty] | 5.5652
Carbon dioxide |  | 14.7615 |  |  |  | 8.1107 | [7 empty] | 32.0565
Oxygen |  |  | 10.7332 |  |  |  | 8.2563
PTH-Fc |  |  | 0.00043
Plant biomass |  |  | 18.1208 |  |  |  | 0.049241 | [6 empty] | 4.8901
Calories | [10 empty] | 0.00061951
Macronutrients |  |  | 8.3718
Micronutrients |  |  | 0.35326
Biomass waste |  |  |  | 10.071 |  |  |  | 0.16785
Gene Gun | 0.24208 |  |  |  | 0.0012044 | [8 empty] | 16559.3
Connector tubing | 0.1072 |  |  |  | 0.00011806
Gas cylinder | 1.0582 |  |  |  | 0.0020036
Gas regulator | 0.3181 |  |  |  | 0.00075449
Cartrdige extractor | 0.0015167 |  |  |  | 6.3711e-06
Ear protection | 0.035417 |  |  |  | 0.00065548
Eye protection | 0.00405 |  |  |  | 7.0669e-05
Bullets |  | 106.7582 |  | 104.8596 |  | 0 |  | 0
Battery |  | 61.232 |  | 61.232 |  | 0.028585 |  | 0.028585
Bullet holder vial |  | 86.1928 |  | 86.1928 |  | 7.58 |  | 7.58
Dessicant pack |  | 14.8236 |  | 14.8236 |  | 0 |  | 0
Note on B15: Author: = 131.35 g FW/m^2-d * 28 d * 1 kg/1000 g - 131.35 g FW/m^2-d [Table 4-90 https://ntrs.nasa.gov/api/citations/20210024855/downloads/BVAD_2.15.22-final.pdf] - 28-day growth period for lettuce
Note on B16: Author: [Table 4-111 in https://ntrs.nasa.gov/api/citations/20210024855/downloads/BVAD_2.15.22-final.pdf]
Note on B18: Author: = [PTH-Fc mass] mg PTH-Fc monomer/wk-CM * 1 dimer/2 monomers * [PTH-Fc mass] mg dimer/kg FW
Note on D30: Author: = (101.5 kg/m^2 - 22.9 kg/m^2 - 8.4 kg/m^2) * [planting area] m^2 - Mass of all components in plant growth chamber (101.5 kg/m^2) minus HPS lamps (22.9 kg/m^2) and ballasts (8.4 kg/m^2) [Table 4-88 in https://ntrs.nasa.gov/api/citations/20210024855/downloads/BVAD_2.15.22-final.pdf]
Note on E30: Author: = (1.03 m^3/m^2 - 0.25 m^3/m^2) * [planting area] m^2 - Volume of all components (1.03 m^3/m^2) minus HPS lamps (0.25 m^3/m^2) [Table 4-88 in https://ntrs.nasa.gov/api/citations/20210024855/downloads/BVAD_2.15.22-final.pdf]
Note on F30: Author: = (2.6 kW/m^2 - 2.1 kW/m^2 - 0.075 kW/m^2) * [planting area] m^2 Power of all chamber components (2.6 kW/m^2) minus HPS lamps (2.1 kW/m^2) and ballasts (0.075 kW/m^2) [Table 4-88 in https://ntrs.nasa.gov/api/citations/20210024855/downloads/BVAD_2.15.22-final.pdf]
Note on G30: Author: No info available regarding crewtime for maintaining growth chamber
Note on C31: Author: = rounded-up value of [planting area] m^2 * 9 panels/m^2 - 9 LED panels per m^2 [personal communication with Paul Kusuma, 2025]
Note on D31: Author: = 0.243 kg/LED panel * # of LED panels - 0.243 kg = mass of an individual LED panel [personal communication with Paul Kusuma, 2025]
Note on E31: Author: = (0.3 m x 0.3 m x 0.001 m)/LED panel * # of LED panels - 0.3m x 0.3m x 0.001m = dimensions (LxWxH) of one LED panel [personal communication with Paul Kusuma, 2025]
Note on F31: Author: = 50.7 W/LED panel * # of LED panels * 1 kW/1000W - 50.7 W = power that 1 LED panel consumes [personal communication with Paul Kusuma, 2025]
Note on C32: Author: = if 0.003785 m^3 * # of harvest collection containers/week * 2 weeks <= 0.0187 m^3, return the value of 1 = if the ratio of (0.003785 m^3 * # of harvest collection containers/week * 2 weeks) / (0.0187 m^3) is greater than 1, return the value to the next whole number - 0.003785 m^3 = volume of a 1-gallon ziploc bag used for cold storage [https://www.uline.com/Product/Detail/S-23779/Food-Bags/Ziploc-Freezer-Bags-1-Gallon] - 2 weeks = assumed time for cold storage to be kept in freezer - 0.0187 m^3 = cold capacity volume of one NASA GLACIER freezer [https://ntrs.nasa.gov/api/citations/20060056491/downloads/20060056491.pdf]
Note on D32: Author: = 0.75 kg freezer/kg frozen food mass * [plant mass] kg FW/wk * # of freezers - 0.75 kg freezer/kg frozen food mass [Table 4-50 in https://ntrs.nasa.gov/api/citations/20210024855/downloads/BVAD_2.15.22-final.pdf]
Note on E32: Author: = 3.93E-3 m^3 freezer/kg frozen food mass * [plant mass] kg FW/wk * # of freezers - 3.93E-3 m^3 freezer/kg frozen food mass [Table 4-50 in https://ntrs.nasa.gov/api/citations/20210024855/downloads/BVAD_2.15.22-final.pdf]
Note on F32: Author: = 0.33 kW freezer/kg frozen food mass * [harvested plant mass] kg/wk * # of freezers - 0.33 kW freezer/kg frozen food mass [Table 4-50 in https://ntrs.nasa.gov/api/citations/20210024855/downloads/BVAD_2.15.22-final.pdf]
Note on G32: Author: [Table 4-50 in https://ntrs.nasa.gov/api/citations/20210024855/downloads/BVAD_2.15.22-final.pdf]
Note on C33: Author: = if leaf harvest crew time is less than 2 hrs, return the value of 1 = if the ratio of leaf harvest crew time to 2 hrs is greater than 1, return the next whole number - Assumption: 1 harvesting tool per CM - Assumption: 1 CM will spend maximum 2 hours harvesting per week
Note on D33: Author: = 0.20411 kg/scissor * # of scissors - 0.20411 = mass of one scissor, similar to the one used by https://doi.org/10.2478/gsr-2023-0001 [https://www.amazon.com/Clauss-Forged-Carbon-Steel-Shears/dp/B000PCVTCQ]
Note on E33: Author: = 6.4E-4 m^3/scissor * # of scissors - 6.4E-4 m^3 = volume of one scissor, similar to the one used by https://doi.org/10.2478/gsr-2023-0001 [https://www.amazon.com/Clauss-Forged-Carbon-Steel-Shears/dp/B000PCVTCQ]
Note on C34: Author: = rounded up value of [plant mass] kg FW/wk * (1 m^3 / 85 kg) * 1 bag / 0.003785 m^3 = 85 kg/m^3 = assumed density of moderately-packed lettuce [https://kg-m3.com/material/salad-green-leaves-raw] - 0.003785 m^3 = volume of a 1 gal bag [https://www.uline.com/Product/Detail/S-23779/Food-Bags/Ziploc-Freezer-Bags-1-Gallon]
Note on D34: Author: = (7.62 lbs / 250 bags) * (0.45359 kg / 1 lb) * # of bags - 7.62 lbs per 250 bags [https://www.uline.com/Product/Detail/S-23779/Food-Bags/Ziploc-Freezer-Bags-1-Gallon]
Note on E34: Author: = (10.5 x 11 x 0.00394) in^3 * 1.639E-5 m^3/in^3 * # of bags - 10.5" x 11" x 0.00394" = volume of a ziploc bag [https://www.uline.com/Product/Detail/S-23779/Food-Bags/Ziploc-Freezer-Bags-1-Gallon]
Note on C38: Author: = [# of plants]/wk * 1.01 mg/seed * 1 kg/1000000 mg - 1 seed is 1.01 mg [experimental data]
Note on D38: Author: = (4.57 mm * 1.524 mm * 0.5 mm)/seed * (1mm^3 / 1E-9 m^3) - (4.57mm x 1.524 mm x 0.5 mm) = LxWxH [experimental data]
Note on F38: Author: = [# of plants]/wk * 1 min/10 seeds * 1 h/60 min * 150% - Sowing seeds: 1 min per 10 seeds [Table 3 in https://doi.org/10.1016/j.lssr.2021.08.002] - Crew time in space is estimated at 150% of lab time on Earth [personal commication from Gioia (Feb, 2025)]
Note on C39: Author: = [water volume] m^3 * 1000 kg/m^3 - 1000 kg/m^3 = water density
Note on D39: Author: = 7.3 g DW/m^2-d * [planting area] m^2 * 28 d * 0.34 L water/g DW * 0.001 m^3/L - 7.3 g DW/m^2-d - 0.34 L water/g DW [Tables 4-91 and 4-93 in https://ntrs.nasa.gov/api/citations/20210024855/downloads/BVAD_2.15.22-final.pdf] - 28 d batch time - Accounts for water for all 4 batches within a 28-day growth period
Note on F39: Author: - 90 min/event * 4 events/yr * 1 h/60 min * 1/12.5 m^2 * 1 yr/365 d * 28 d * [planting area] m^2 * 150% - 90 min per water management event [Table 3 in https://doi.org/10.1016/j.lssr.2021.08.002] - 4 water management events a year [10.3389/fpls.2020.00656, Zabel 2020][Zeidler, Conrad, et al. "Resource consumption and waste production of the EDEN ISS space greenhouse analogue during the 2018 experiment phase in Antarctica."] - 12.5 m^2 growing area for EDEN ISS [Table 3 in https://doi.org/10.1016/j.lssr.2021.08.002] - 28 d batch time - Crew time in space is estimated at 150% of lab time on Earth [personal commication from Gioia (Feb, 2025)]
Note on C40: Author: - (1.166 g/L + (12.496 g/L-wk * 3 wks)) * (1 kg/1000 g) * [volume of water] m^3 * 1000 L/m^3 - 1.166 g/L nutrients added first week - 12.496 g/L nutrients added following three weeks [Tables 4-94 and 4-95 in https://ntrs.nasa.gov/api/citations/20210024855/downloads/BVAD_2.15.22-final.pdf]
Note on F40: Author: = 20.17 min/10 d-tank * 1 hr/60 min * 1/12.5 m^2 * [planting area] m^2 * 28 d * 150% - 20.17 min of nutrient solution prep per 10 days/tank (assuming 1 tank is always used and replenished every 10 days) - 12.5 m^2 growing area aboard EDEN ISS [Table 3 in https://doi.org/10.1016/j.lssr.2021.08.002] - 28 d batch time - Crew time in space is estimated at 150% of lab time on Earth [personal commication from Gioia Massa (Feb, 2025)]
Note on C41: Author: = 10.7 g CO2/m^2-d * [planting area] m^2 * 28 d * 1 kg/1000 g - 10.7 g CO2/m^2-d [Table 4-91 in https://ntrs.nasa.gov/api/citations/20210024855/downloads/BVAD_2.15.22-final.pdf] - 28 d batch time
Note on D41: Author: - [mass CO2] kg * 1 m^3/1.82 kg - 1.82 kg/m^3 = density of CO2 gas at 23C
Note on F41: Author: = 2.13 min/task * 365 tasks/yr * 1 hr/60 min * 1 yr/365 d * 28 d * 1.5 - 2.13 min per CO2 and lighting monitoring task - 365 monitoring tasks per year (daily operation) [Table 5 in https://doi.org/10.1016/j.lssr.2021.08.002] - 28 day batch time - Crew time in space is estimated at 150% of lab time on Earth [personal commication from Gioia Massa (Feb, 2025)]
Note on C43: Author: - 7.78 g O2/m^2-d * [planting area] m^2 * 28 d * 1 kg/1000 g - 7.78 g O2/m^2-d [Table 4-91 in https://ntrs.nasa.gov/api/citations/20210024855/downloads/BVAD_2.15.22-final.pdf] - 28-day batch time
Note on D43: Author: = [mass of oxygen] kg * 1 m^3/kg - 1.3 kg/m^3 = density of O2 gas at 1 atm
Note on C44: Author: = 2.1 kg/m^2-d * [planting area] m^2 * 28 d - 2.1 kg/m^2-d is the average water uptake or average transpiration rate [Table 4-91 https://ntrs.nasa.gov/api/citations/20210024855/downloads/BVAD_2.15.22-final.pdf] - 28-day batch time
Note on D44: Author: = [water mass] kg * 1 m^3/1000 kg - 1000 kg/m^3 = water density
Note on F46: Author: = 3.97 min harvest time/m^2 * [planting area] m^2 * 1 hr/60 min * 1.5 - 3.97 min/m^2 harvest time for lettuce [Table 3 in https://doi.org/10.1016/j.lssr.2021.08.002] - Crew time in space is estimated at 150% of lab time on Earth [personal commication from Gioia Massa (Feb, 2025)]
Note on C47: Author: = ([harvested edible biomass] kg FW/m^2 * [planting area] m^2) - [water mass in plant] kg
Note on D47: Author: = [plant mass DW] kg * 1 m^3/386 kg - 368 kg/m^3 = estimated lettuce dry bulk density [https://www.mpd-inc.com/bulk-density/]
Note on C48: Author: = [plant mass] kg FW * 0.90 - 90% water content in lettuce [Table 4-90 in https://ntrs.nasa.gov/api/citations/20210024855/downloads/BVAD_2.15.22-final.pdf]
Note on D48: Author: = [water mass] kg * 1 m^3/1000 kg - 1000 kg/m^3 = water density
Note on E49: Author: = [plant mass] kg FW * 17 kcal/0.1 kg lettuce * 1000 cal/1 kcal * 4.184 J / 1 cal * 28 d * 24 h/d * 3600s/h - 17 kcal per 0.1 kg lettuce [https://fdc.nal.usda.gov/food-details/2346388/nutrients] - 28-day batch time
Note on C50: Author: = (0.74 g protein + 0.07 g fat + 3.37 g carbs + 0.12 g nitrogen + 0.32 g ash)/ 0.1 kg lettuce * 1 kg macros /1000 g macros * [plant mass] kg - All above macros are per 0.1 kg lettuce [https://fdc.nal.usda.gov/food-details/2346388/nutrients]
Note on C51: Author: = (14 mg Ca + 0.03 mg Fe + 6.3 mg Mg + 19 mg P + 139 mg K + 16 mg Na + 0.17 mg Zn + 0.033 mg Cu + 0.082 mg Mn + 0.056 mg Thiamin + 0.218 mg Niacin + 0.04 mg Vitamin B-6 + 0.0205 ug Vitamin K )/ 0.1 kg lettuce * 1 kg micros /1000 g micros * [plant mass] kg - All above micros are per 0.1 kg lettuce [https://fdc.nal.usda.gov/food-details/2346388/nutrients]
Note on C53: Author: = 7.3 g inedible FW/m^2-d * 1 kg/1000 g * [planting area] m^2 * 28 d - 7.3 g inedible FW/m^2-d [Table 4-90 in https://ntrs.nasa.gov/api/citations/20210024855/downloads/BVAD_2.15.22-final.pdf] - 28-d batch period
Note on D53: Author: = [biomass waste mass] kg * 1 m^3/60 kg - 60 kg/m^3 = estimated density of raw lettuce waste [https://kg-m3.com/material/salad-green-leaves-raw]
Note on F53: Author: Neglect. No current info
Note on C57: Author: = [seeds mass] kg/wk + ([plant nutrients mass] kg * (1/4 wks) * 4 batches/wk) + ([CO2 mass] kg * (1/4 wks) * 4 batches/wk) - Divided plant nutrients and CO2 by 4 weeks (28 days batch time) to get a per-week basis for 1 batch. Then multiplied plant nutrients and CO2 by 4 because this is for 4 batches at a given week
Note on E57: Author: = ([O2 mass] kg * (1/4 wks) * 4 batches/wk) + [PTH-Fc mass] kg/wk + [plant biomass DW] kg/wk + [water mass from plant] kg/wk + [macros mass] kg/wk + [micros mass] kg/wk] - Divided O2 by 4 weeks (28 days batch time) to get a per-week basis for 1 batch. Then multiplied by 4 because this is for 4 batches at a given week
Note on C58: Author: = [seeds volume] m^3/wk + ([CO2 volume] m^3 * (1/4 wks) * 4 batches/wk) - Divided CO2 by 4 weeks (28 days batch time) to get a per-week basis for 1 batch. Then multiplied CO2 by 4 because this is for 4 batches at a given week
Note on E58: Author: = ([O2 volume] m^3 * (1/4 wks) * 4 batches/wk) + ([water transpiration volume] m^3 * (1/4 wks) * 4 batches/wk) + [plant biomass DW] m^3/wk + [water volume from plant] m^3/wk - Divided O2 and water transpiration by 4 weeks (28 days batch time) to get a per-week basis for 1 batch. Then multiplied O2 and water transpiration by 4 because this is for 4 batches at a given week
Note on B60: Author: Same value as Power. Assumed nearly all electrical power consumed by growth chamber becomes heat to be removed by thermal control systems [Table 4-88 in https://ntrs.nasa.gov/api/citations/20210024855/downloads/BVAD_2.15.22-final.pdf]
Note on F61: Author: - [crew time for sowing seeds] CM-h/wk + ([crew time for water management] CM-h/4 wks * 4 batches/wk) + ([crew time for nutrient solution prep] CM-h/4 wks * 4 batches/wk) +([crew time for CO2 monitoring] CM-h/4 wks) - Divided crew time for water management and nutrient solution prep by 4 weeks to get a per-week basis for 1 batch. Then multiplied by 4 because this is for 4 batches at a given week. - Divided crew time for CO2 monitoring by 4 to get a per-week basis. CO2 monitoring does not depend on number of batches. Plus F47 for Harvesting time
Note on A63: Author: For a large-scale biomass production, the capacity of the Water Recovery System of the plant growth chamber would be expanded [personal communication with Mark Settles, Aug 2025]
Note on B63: Author: = [mass of water input] kg - [mass of water transpiration] kg - [mass of water in plant] kg - Mass of water remaining that is assumed to be recycled in the the Water Recovery System, and is thus part of the system component
Note on C63: Author: = ([water mass] kg * (1/4 wks) * 4 batches/wk) -Divided water mass by 4 weeks to get a per-week basis for 1 batch. Then multiplied by 4 because this is for 4 batches at a given week. - This is the mass of water provided to the plant growth chamber, with the water assumed to be sourced from the Martian surface and from Water Recovery System. - If sourced, should we add an ISRU System for water extraction from Mars under cell B25 "Equipment"? BVAD Table 4-85 mentions the ISRU System's mass and power, but not volume and crew time requirements
Note on E63: Author: = ([water transpiration mass] kg * (1/4 wks) * 4 batches/wk) Divided water transpiration by 4 weeks (28 days batch time) to get a per-week basis for 1 batch. Then multiplied by 4 because this is for 4 batches at a given week
Note on B87: Shanice Taylor: Crisphead lettuce, measured Day 1 harvest of PTH-Fc
Note on B88: Shanice Taylor: Calculated
Note on B89: Shanice Taylor: Calculated
Note on B90: Shanice Taylor: Measured
Note on B91: Shanice Taylor: Helios Gene Gun manual
Note on B98: Shanice Taylor: Helios Gene Gun manual
Note on B99: Shanice Taylor: personal communication with Gioia Massa, KSC, Feb. 2025
Note on B100: Shanice Taylor: (321 kg + 91 kg) - Mass of refrigeration/freezer unit (321 kg) + secondary structure mass (91 kg) [Table 4-49 in https://ntrs.nasa.gov/api/citations/20210024855/downloads/BVAD_2.15.22-final.pdf]
Note on B101: Shanice Taylor: [Table 4-49 in https://ntrs.nasa.gov/api/citations/20210024855/downloads/BVAD_2.15.22-final.pdf]
Note on B102: Shanice Taylor: [Table 4-49 in https://ntrs.nasa.gov/api/citations/20210024855/downloads/BVAD_2.15.22-final.pdf]
Note on B103: Shanice Taylor: [Table 4-49 in https://ntrs.nasa.gov/api/citations/20210024855/downloads/BVAD_2.15.22-final.pdf]
Note on B114: Shanice Taylor: =14 lb / (0.002205 lb / 1 g)
Note on C119: Shanice Taylor: Per bullet
Note on C123: Shanice Taylor: Per empty bullet
Note on L124: Shanice Taylor: Units of m^2
Note on C130: Shanice Taylor: Per O-ring
Note on E134: Shanice Taylor: Setting up gun
Note on E136: Shanice Taylor: Installing regulator
Note on E137: Shanice Taylor: Regulator, tubing connection
Note on A180: Author: Assuming thermal control is similar to thermal cooling
Note on A182: Author: Mass of items being stored in freezer, not including mass of freezer itself. Assuming lettuce will be stored up to 2 weeks

## AGRO
AGRO
PTH-Fc Production Input
| Qty | Unit |  | Legend
Therapeutic dosage (injection or oral): | 5 | mg PTH-Fc/wk/CM |  | User-editable cell
Avg PTH-Fc production level: | 373 | mg PTH-Fc/kg FW |  | Not applicable / No data
PLANT GROWTH METRICS
Tobacco Harvest and Planting Metrics
Per 1 harvest cycle and 1 CM
| Qty | Unit
Number of harvest cycles | 5 | harvest cycles
Biomass at harvest | 2.155 | kg FW/m2
Theoretical mass plant at harvest | 0.01001 | kg FW/plant
Mass plant required for therapeutic dosage | 0.013405 | kg FW/wk
Number of plants at harvest | 2 | plants/wk (dose)
Planting area | 0.0062202 | m2
Per 5 harvest cycles and 1 CM
| Qty | Unit
Number of plants | 10 | plants
Mass of plants | 0.1001 | kg FW
Planting area | 0.04645 | m2
System FOM Metrics
Process Step | Equipment | Qty (units) | Mass (kg) | Volume (m3) | Power (kWe) | Crew Time (CM-h)
1: Plant Growth | Plant growth chamber | 1 | 3.2608 | 0.036231 | 0.019741
| Lighting panels | 1 | 0.243 | 9e-05 | 0.0507
2: Leaf Harvest | Refrigerator/Freezer | 1 | 0.010054 | 5.2681e-05 | 4.4236e-06
| Harvesting tools (scissors) | 1 | 0.034018 | 0.00010736 |  |  | Shared across crew, divided by crew size (Assumptions!B5)
| Harvest collection container (bags) | 1 | 0.013825 | 7.4586e-06
Input, Output, Waste FOM Metrics (1 cycle, 35-day batch time)
Process Step | Input | Mass (kg) | Volume (m3) | Power (kWe) | Crew Time (CM-h)
1: Plant Growth | N. benth seeds | 0.0017152 | 4.7713e-11 |  | 0.026047
| Water | 0.54035 | 0.00054035 |  | 0.00042945
| Plant nutrients | 0.020741 |  |  | 0.00087823
| Carbon dioxide | 0.0023295 | 0.0012799 |  | 1.8638
| Output | Mass (kg) | Volume (m3) | Power (kWe) | Crew Time (CM-h)
| Oxygen | 0.0016938 | 0.0013029
| Water (transpiration) | 0.45719 | 0.00045719
Process Step | Output | Mass (kg) | Volume (m3) | Power (kWe) | Crew Time (CM-h)
2: Leaf Harvest | PTH-Fc | 5e-06 |  |  | 0.00061736
| Plant biomass | 0.013405 | 0.00022341
| Waste | Mass (kg) | Volume (m3) | Power (kWe) | Crew Time (CM-h)
| Biomass waste | 0.0015893 | 2.6488e-05
Equivalent System Mass (ESM) Metrics - Plant growth components (1 CM, 600-day mission, 1 dose/week)
Metric | System | Process Inputs | Waste Process Outputs | Useful Process Outputs | Process Operations
Mass (kg) | 3.5617 | 0.024785 |  | 0.015104
Volume (m3) | 0.036488 | 0.0012799 |  | 0.0019835
Power (kWe) | 0.070446 |  |  | 0
Thermal Control (kWth) | 0.070446
Crew time (CM-hr) | 0 |  |  |  | 0.40072
Cold storage mass (kg) |  | 0 |  | 0.013405
Water mass (kg) | 0.083164 | 0.54035 |  | 0.45719
Solid waste (kg) |  |  | 0.0015893
2022 Baseline Values and Assumptions
Parameter | Volume (kgeq/m3) | Power (kgeq/kWe) | Thermal Control (kgeq/kWth) | Cold Storage (kgeq/kg) | Waste storage (kgeq/kg) | Water Treatment (kgeq/kg) | Crew Time (kg/CM-h)
Mars Surface Shielded Volume ESM EQ Factors | 79.3 | 162 | 96 | 0.21 | 0.93 | 0.3 | 0.94
Number of batches per week | 1
Number of batches in mission duration (weeks) | 86
Category | ESM (kgeq)
System | 24.6552
Process Operations | 32.3943
Process Inputs | 24.8014
Waste process outputs | 0.12711
Useful process outputs | 26.3792
Total Plant Growth ESMBM (kgeq) | 55.5988
AGRO-SPECIFIC METRICS
AGRO Assumptions
Assumption | Value | Unit | Notes | Reference
Required number of batches | 86 | batches
water density | 1 | g/cm^3
water density | 1000 | kg/m^3
water volume conversion | 1000 | L = m^3
IB demand/plant | 0.05 | L | "IB" = infiltration buffer, 1L sufficient for 20 plants
IB uptake/plant | 0.005 | L | 10% liquid uptake during vacuum infiltration
density Agro stock | 1.1 | g/cm^3 | density of E coli | 10.1128/jb.148.1.58-63.1981
molar mass acetosyringone | 196.19 | g/mol
molar mass MES | 195.2 | g/mol
molar mass MgCl2 | 95.21 | g/mol
volume seed culture | 5 | mL
volume second culture | 250 | mL
# plants infiltrated per second culture volume | 20
volume LB/plant | 17.5 | mL
volume total antibiotics/plant | 0.0175 | mL | all antibiotic stocks together, 1000x dilution working concentration
volume acetosyringone/plant | 0.075 | mL | 150uM working concentration
volume MES/plant | 0.5 | mL | 10mM working concentration
volume MgCl2/plant | 1 | mL | 10mM working concentration
volume Silwet/plant | 1e-05 | L | 0.02% v/v
volume water/plant (culture) | 17.5 | mL
volume water/plant (infiltration) | 48.425 | mL
volume water/plant (total) | 65.925 | mL
mass LB mix/plant | 0.4375 | g | 25g/L
crew time multiplier | 1.5 |  |  | personal communication with Gioia Massa, KSC, Feb. 2025
D0 time | 20 | min/batch | LB media prep + sterilization
D0 time | 0.33333 | hr/batch | LB media prep
D1 time | 35 | min/batch | seed culture prep
D1 time | 0.58333 | hr/batch | seed culture prep
D2 time | 30 | min/batch | scale cultures to flasks
D2 time | 0.5 | hr/batch | scale cultures to flasks
D3 time | 65 | min/batch | infiltration prep
D3 time | 1.0833 | hr/batch | infiltration prep
infiltration time | 5 | min/plant | infiltration/plant
infiltration time | 0.083333 | hr/plant | infiltration/plant
Refrigerator/Freezer mass | 412 | kg
Refrigerator/Freezer external volume | 2 | m^3
Refrigerator/Freezer internal volume | 0.614 | m^3
Refrigerator/Freezer power | 0.205 | kW
power factor | 0.9 |  |  | for AC power supply
shaker power | 800 | VA |  | Eppendorf Innova 40
shaker power | 720 | W |  | Eppendorf Innova 40
shaker mass | 60 | kg |  | Eppendorf Innova 40
shaker external volume | 0.25983 | m^3 |  | Eppendorf Innova 40
BSC mass | 130 | kg |  | Lorderan 700lIA2-Z-2 Class II A2 benchtop BSC
BSC external volume | 0.5824 | m^3 |  | Lorderan 700lIA2-Z-2 Class II A2 benchtop BSC
BSC power | 700 | W |  | Lorderan 700lIA2-Z-2 Class II A2 benchtop BSC
vacuum mass | 6.576 | kg |  | GAST Compressor/Vacuum Pump DOA-P704-AA
vacuum external volume | 0.0051147 | m^3 |  | GAST Compressor/Vacuum Pump DOA-P704-AA
vacuum power | 115 | V |  | GAST Compressor/Vacuum Pump DOA-P704-AA
vacuum power | 4.2 | A |  | GAST Compressor/Vacuum Pump DOA-P704-AA
vacuum power | 434.7 | W |  | GAST Compressor/Vacuum Pump DOA-P704-AA
autoclave mass | 48 | kg |  | Fisher SterilElite16L autoclave
autoclave external volume | 0.12128 | m^3 |  | Fisher SterilElite16L autoclave
autoclave power | 1400 | W |  | Fisher SterilElite16L autoclave
UV reader mass | 0.61 | kg |  | Vernier Go Direct™ SpectroVis™ Plus Spectrophotometer
UV reader external volume | 0.00054 | m^3 |  | Vernier Go Direct™ SpectroVis™ Plus Spectrophotometer
UV reader power | 0 | W | no battery needed when connected via USB | Vernier Go Direct™ SpectroVis™ Plus Spectrophotometer
centrifuge mass | 71.68 | kg |  | Eppendorf 5180, rotor S-4-72 + 2 buckets
centrifuge external volume | 0.11222 | m^3 |  | Eppendorf 5180, rotor S-4-72 + 2 buckets
centrifuge power | 950 | W |  | Eppendorf 5180, rotor S-4-72 + 2 buckets
Required # plants/mission | 172 | unit
Required mass LB mix/mission | 0.07525 | kg
Required volume X antibiotic/mission | 3.01 | mL
Req # tubes antibiotic/mission | 2 | unit
Required # culture tubes/mission | 172 | unit
Required volume acetosyringone/mission | 12.9 | mL
Required volume MES/mission | 86 | mL
Required volume MgCl2/mission | 172 | mL
Required volume Silwet/mission | 0.00172 | mL
Req # tubes acetosyringone/mission | 1 | unit
Req # tubes MES/mission | 2 | unit
Req # tubes MgCl2/mission | 4 | unit
Req # tubes Silwet/mission | 1 | unit
Req volume water/mission | 11.3391 | L
Required # refrigerator/freezers per mission | 1 | unit
Req # bags LB media mix | 1 | unit
Mass and Volume Calculations
Item (Input) | Density | Unit | Volume (mL/cm3) | Mass | unit | Mass (kg) |  | Shape | L | W/D | H | unit | L (m) | W/D (m) | H (m) | V (m3) |  | Notes | cm to in | lb to kg
2mL empty tube |  |  |  | 1.121 | g | 0.001121 |  | cylinder |  | 1.2 | 4.2 | cm | 0 | 0.012 | 0.042 | 4.7501e-06 |  |  | 2.54 | 2.205
15mL empty tube |  |  |  | 6.177 | g | 0.006177 |  | cylinder |  | 2.1 | 12 | cm | 0 | 0.021 | 0.12 | 4.1563e-05
15mL tube (sleeve of 50) |  |  |  | 347.7 | g | 0.3477 |  | box | 24 | 13 | 7 | cm | 0.24 | 0.13 | 0.07 | 0.002184
50mL empty tube |  |  |  | 13.041 | g | 0.013041 |  | cylinder |  | 3.4 | 11.6 | cm | 0 | 0.034 | 0.116 | 0.00010532
50 mL tube (sleeve of 25) |  |  |  | 338.6 | g | 0.3386 |  | box | 28 | 14 | 7 | cm | 0.28 | 0.14 | 0.07 | 0.002744
1L plastic bottle |  |  |  | 152.2 | g | 0.1522 |  | cylinder |  | 9 | 22 | cm | 0 | 0.09 | 0.22 | 0.0013996
sandwich ziplock bag |  |  |  | 2.3518 | g | 0.0023518 | [9 empty] | 0.00071
LB media (1L) | 1.025 | g/cm^3 | 1000 | 1025 | g | 1.025 |  | - |  |  |  |  | 0 | 0 | 0 | 0 |  | https://www.sigmaaldrich.com/US/en/product/sigma/l3522?srsltid=AfmBOooNC06sQjPUu9pC2R68NoyMs_pVFAV9gRbRPE7OU2YJkNW2QGMn
LB media mix (1 sandwich bag) | 5.8 | g/cm^3 | 710 | 4118 | g | 4.118 |  | - |  |  |  |  | 0 | 0 | 0 | 1
14mL culture tube |  |  |  | 4.9251 | g | 0.0049251 |  | cylinder |  | 2 | 9.8 | cm | 0 | 0.02 | 0.098 | 3.0788e-05
1L glass flask |  |  |  | 329 | g | 0.329 |  | cylinder |  | 12 | 21 | cm | 0 | 0.12 | 0.21 | 0.002375 |  | need 2
reusable cuvette in box |  |  |  | 26.187 | g | 0.026187 |  | cylinder | 6.4 | 4 | 2.5 | cm | 0.064 | 0.04 | 0.025 | 6.4e-05
1L glass bottle (autoclave) |  |  |  | 577 | g | 0.577 |  | cylinder |  | 10 | 23 | cm | 0 | 0.1 | 0.23 | 0.0018064
1L plastic beaker (infil) |  |  |  | 117 | g | 0.117 |  | cylinder |  | 13 | 15 | cm | 0 | 0.13 | 0.15 | 0.001991
silwet (2mL) | 1.007 | g/cm^3 | 2 | 2.014 | g | 0.002014 |  | - |  |  |  |  | 0 | 0 | 0 | 0 |  | UC Davis spec sheet (Setre Chemical Company, CAS 27306-78-1)
scalpel |  |  |  | 10.61 | g | 0.01061 |  | box | 16 | 1.6 | 0.7 | cm | 0.16 | 0.016 | 0.007 | 1.792e-05
vacuum chamber |  |  |  | 2986.8 | g | 2.9868 |  | cylinder |  | 13.5 | 13 | in | 0 | 0.3429 | 0.3302 | 0.030493
agro stock tube |  |  |  | 2.0125 | g | 0.0020125 |  | cylinder |  | 1.1 | 4.9 | cm | 0 | 0.011 | 0.049 | 4.6566e-06
agro stock (2mL, 50% conc) | 1.05 | g/cm^3 | 2 | 2.1 | g | 0.0021 |  | - |  |  |  |  | 0 | 0 | 0 | 0
acetosyringone (15mL) | 0.1 | M | 15 | 15.2943 | g | 0.015294 |  | - |  |  |  |  | 0 | 0 | 0 | 0
MES, pH 5.6 (50mL) | 0.5 | M | 50 | 54.88 | g | 0.05488 |  | - |  |  |  |  | 0 | 0 | 0 | 0
MgCl2 (50L) | 1 | M | 50 | 54.7605 | g | 0.054761 |  | - |  |  |  |  | 0 | 0 | 0 | 0
Kanamycin (2mL) | 1.05 | g/cm^3 | 2 | 2.1 | g | 0.0021
Tetracycline (2mL) | 1.01 | g/cm^4 | 2 | 2.02 | g | 0.00202
Rifampicin (2mL) | 1.01 | g/cm^5 | 2 | 2.02 | g | 0.00202
BSC | [5 empty] | 130 |  | cube | 70 | 65 | 128 | cm | 0.7 | 0.65 | 1.28 | 0.5824
shaking incubator | [5 empty] | 60 |  | cube | 55.9 | 76.2 | 61 | cm | 0.559 | 0.762 | 0.61 | 0.25983
vacuum pump |  |  |  | 14.5 | lb | 6.576 |  | cube | 7.62 | 5.12 | 8 | in | 0.19355 | 0.13005 | 0.2032 | 0.0051147
autoclave | [5 empty] | 48 |  | cube | 58 | 51 | 41 | cm | 0.58 | 0.51 | 0.41 | 0.12128
spectrophotometer |  |  |  | 610 | g | 0.61 |  | cube | 15 | 9 | 4 | cm | 0.15 | 0.09 | 0.04 | 0.00054
centrifuge | [5 empty] | 71.68 |  | cube | 53.5 | 60.8 | 34.5 | cm | 0.535 | 0.608 | 0.345 | 0.11222
Components
Component | Category | Mass (kg) | Volume (m3) | Power (kWe) | Crew Time (CM-h) | Production Time (h) |  | notes
Refrigerator/Freezer | System | 412 | 2 | 0.205 |  |  |  | 4C pharmaceutical refrigerator TSU-4RW-N6 manufactured by Turbo Air Inc.
BSC | System | 130 | 0.5824 | 0.7
Shaking incubator | System | 60 | 0.25983 | 0.72
Vacuum pump | System | 6.576 | 0.0051147 | 0.4347
Autoclave | System | 48 | 0.12128 | 1.4
Centrifuge | System | 71.68 | 0.11222 | 0.95
Spectrophotometer | System | 0.61 | 0.00054
Flask (1L, glass, x2) | System | 0.658 | 0.0047501
Cuvette (glass) | System | 0.026187 | 6.4e-05
Bottle (1L, glass) | System | 0.577 | 0.0018064
Beaker (1L, plastic) | System | 0.117 | 0.001991 |  |  |  |  | for infiltration inversion
Scalpel | System | 0.01061 | 1.792e-05 |  |  |  |  | for plant prep/harvest
Vacuum chamber | System | 2.9868 | 0.030493 |  |  |  |  | 18.9L: top, bottom, gasket, tubing, guage
Centrifuge bottles - 50mL x12 | System | 0.15649 | 0.0012638 |  |  |  |  | wash/reuse
LB Media mix (in bag) | Input | 4.1204 | 0.00071
Antibiotics (in 2mL tubes) | Input | 0.009503 | 1.425e-05 |  |  |  |  | cold storage
Culture tubes | Input | 0.0049251 | 3.0788e-05
Acetosyringone (in 15mL tube) | Input | 0.021471 | 4.1563e-05 |  |  |  |  | cold storage
MES (in 50mL tube) | Input | 0.067921 | 0.00010532
MgCl2 (in 50mL tube) | Input | 0.067802 | 0.00010532
Silwet L-77 (in 2mL tube) | Input | 0.003135 | 4.7501e-06
Agro stock tubes | Input | 0.0041125 | 4.6566e-06 |  |  |  |  | 2 strains, cold storage
FOM Metrics
Component | Category | Qty (units) | Mass (kg) | Volume (m3) | Power (kWe) | Crew Time (CM-h)
Refrigerator/Freezer | System | 1 | 412 | 2 | 0.205
BSC | System | 1 | 21.6667 | 0.097067 | 0.11667 |  | Shared across crew, divided by crew size (Assumptions!B5)
Shaking incubator | System | 1 | 10 | 0.043306 | 0.12 |  | Shared across crew, divided by crew size (Assumptions!B5)
Vacuum pump | System | 1 | 1.096 | 0.00085244 | 0.07245 |  | Shared across crew, divided by crew size (Assumptions!B5)
Autoclave | System | 1 | 8 | 0.020213 | 0.23333 |  | Shared across crew, divided by crew size (Assumptions!B5)
Centrifuge | System | 1 | 11.9467 | 0.018704 | 0.15833 |  | Shared across crew, divided by crew size (Assumptions!B5)
Spectrophotometer | System | 1 | 0.10167 | 9e-05 |  |  | Shared across crew, divided by crew size (Assumptions!B5)
Flask (1L, glass) | System | 2 | 0.21933 | 0.0015834 |  |  | Shared across crew, divided by crew size (Assumptions!B5)
Cuvette (1mL, glass) | System | 1 | 0.0043645 | 1.0667e-05 |  |  | Shared across crew, divided by crew size (Assumptions!B5)
Bottle (1L, glass) | System | 3 | 0.2885 | 0.00090321 |  |  | Shared across crew, divided by crew size (Assumptions!B5)
Beaker (1L, plastic) | System | 1 | 0.0195 | 0.00033183 |  |  | Shared across crew, divided by crew size (Assumptions!B5)
Scalpel | System | 1 | 0.0017683 | 2.9867e-06 |  |  | Shared across crew, divided by crew size (Assumptions!B5)
Vacuum chamber | System | 1 | 0.4978 | 0.0050822 |  |  | Shared across crew, divided by crew size (Assumptions!B5)
Centrifuge tubes - 50mL | System | 12 | 0.31298 | 0.0025277 |  |  | Shared across crew, divided by crew size (Assumptions!B5)
Scale | System | 1 | 1.25 | 0.0049501 | 0.00036667 |  | Shared across crew, divided by crew size (Assumptions!B5)
LB Media mix (in Ziplock bag) | Input | 1 | 0.077602 | 0.00071 |  | 344
Culture tubes | Input | 172 | 0.84712 | 0.0052955
Kanamycin (in 2mL tube) | Input | 2 | 0.0042 | 2.8501e-05
Tetracycline (in 2mL tube) | Input | 2 | 0.00404 | 2.8501e-05
Rifampicin (in 2mL tube) | Input | 2 | 0.00404 | 2.8501e-05
Acetosyringone (in 15mL tube) | Input | 1 | 0.021471 | 4.1563e-05
MES (in 50mL tube) | Input | 2 | 0.13584 | 0.00021064
MgCl2 (in 50mL tube) | Input | 4 | 0.27121 | 0.00042128
Silwet L-77 (in 2mL tube) | Input | 1 | 0.003135 | 4.7501e-06
Agro stock tubes | Input | 2 | 0.008225 | 9.3133e-06
Water | Input |  | 11.3391 | 0.011339
LB Media mix (in Ziplock bag) | Waste | 1 | 0.077602 | 0.00071
Culture tubes | Waste | 172 | 0.84712 | 0.0052955
Kanamycin (in 2mL tube) | Waste | 2 | 0.0042 | 2.8501e-05
Tetracycline (in 2mL tube) | Waste | 2 | 0.00404 | 2.8501e-05
Rifampicin (in 2mL tube) | Waste | 2 | 0.00404 | 2.8501e-05
Acetosyringone (in 15mL tube) | Waste | 1 | 0.021471 | 4.1563e-05
MES (in 50mL tube) | Waste | 2 | 0.13584 | 0.00021064
MgCl2 (in 50mL tube) | Waste | 4 | 0.27121 | 0.00042128
Silwet L-77 (in 2mL tube) | Waste | 1 | 0.003135 | 4.7501e-06
Agro stock tubes | Waste | 2 | 0.008225 | 9.3133e-06
Water | Waste |  | 11.3391 | 0.011339
Equivalent System Mass Metrics - AGRO (1 CM, 600-day mission, 1 dose/week)
Metric | System | Process Inputs | Waste Process Outputs | Useful Process Outputs | Process Operations
Mass (kg) | 467.4052 | 0.92785 |  | 0
Volume (m3) | 2.1956 | 0.018118 |  | 0
Power (kWe) | 0.90578 |  |  | 0
Thermal Control (kWth) | 0.90578
Crew time (CM-hr) |  |  |  |  | 344
Cold storage mass (kg) |  | 0.44902
Water mass (kg) | 0 | 11.3391 |  | 11.3391
Solid waste (kg) |  |  | 1.3769
2022 Baseline Values and Assumptions
Parameter | Volume (kgeq/m3) | Power (kgeq/kWe) | Thermal Control (kgeq/kWth) | Cold Storage (kgeq/kg) | Waste storage (kgeq/kg) | Water Treatment (kgeq/kg) | Crew Time (kg/CM-h)
Mars Surface Shielded Volume ESM EQ Factors | 79.3 | 162 | 96 | 0.21 | 0.93 | 0.3 | 0.94
Category | ESM (kgeq)
System | 875.2103
Process Operations | 323.36
Process Inputs | 5.8606
Waste process outputs | 1.2805
Useful process outputs | 3.4017
Total AGRO Components ESMBM (kgeq) | 1202.3097
Complete ESM: Plant + Protein Production
Category | ESM (kgeq)
System | 899.8654
Process Operations | 355.7543
Process Inputs | 30.662
Waste process outputs | 1.4076
Useful process outputs | 29.781
Total Overall ESMBM (kgeq) | 1257.9084
FOM Graphs
| Mass |  |  |  | Volume |  |  |  | Power |  |  |  | Crew time
| System | Input | Output | Waste | System | Input | Output | Waste | System | Input | Output | Waste | System | Process Operations | Input | Output | Waste
Harvesting container | 0.013825 |  |  |  | 7.4586e-06
Harvesting tools | 0.034018 |  |  |  | 0.00010736
Refrigerator/Freezer | 412.0101 |  |  |  | 2.0001 |  |  |  | 0.205
Lighting panels | 0.243 |  |  |  | 9e-05 |  |  |  | 0.0507
Plant growth chamber | 3.2608 |  |  |  | 0.036231 |  |  |  | 0.019741
N benthamiana seeds |  | 0.14751 |  |  |  | 4.1033e-09 | [7 empty] | 2.24
Water |  | 57.8091 | 39.3179 | 11.3391 |  | 0.04647 | 0.039318 | 0.011339 | [5 empty] | 0.036933
Plant growth nutrients |  | 1.7837 | [11 empty] | 0.075528
Carbon dioxide |  | 0.20033 |  |  |  | 0.11007 | [7 empty] | 32.0565
PTH-Fc |  |  | 0.00043
Plant biomass |  |  | 1.1528 |  |  |  | 0.019214 | [6 empty] | 0.053093
Oxygen |  |  | 0.14566 |  |  |  | 0.11205
Biomass waste |  |  |  | 1.2895 |  |  |  | 0.0022779
Scale | 1.25 |  |  |  | 0.0049501 |  |  |  | 0.00036667
BSC | 21.6667 |  |  |  | 0.097067 |  |  |  | 0.11667
Shaking incubator | 10 |  |  |  | 0.043306 |  |  |  | 0.12
Vacuum pump | 1.096 |  |  |  | 0.00085244 |  |  |  | 0.07245
Autoclave | 8 |  |  |  | 0.020213 |  |  |  | 0.23333
Centrifuge | 11.9467 |  |  |  | 0.018704 |  |  |  | 0.15833
Spectrophotometer | 0.10167 |  |  |  | 9e-05
Flask | 0.21933 |  |  |  | 0.0015834
Cuvette | 0.0043645 |  |  |  | 1.0667e-05
Bottle | 0.2885 |  |  |  | 0.00090321
Beaker | 0.0195 |  |  |  | 0.00033183
Vacuum chamber | 0.0017683 |  |  |  | 2.9867e-06
Centrifuge tubes | 0.4978 |  |  |  | 0.0050822
LB Media mix |  | 0.077602 |  | 0.077602 |  | 0.00071 |  | 0.00071 | [5 empty] | 344
Culture tubes |  | 0.84712 |  | 0.84712 |  | 0.0052955 |  | 0.0052955
Kanamycin |  | 0.0042 |  | 0.0042 |  | 2.8501e-05 |  | 2.8501e-05
Tetracycline |  | 0.00404 |  | 0.00404 |  | 2.8501e-05 |  | 2.8501e-05
Rifampicin |  | 0.00404 |  | 0.00404 |  | 2.8501e-05 |  | 2.8501e-05
Acetosyringone |  | 0.021471 |  | 0.021471 |  | 4.1563e-05 |  | 4.1563e-05
MES |  | 0.13584 |  | 0.13584 |  | 0.00021064 |  | 0.00021064
MgCl2 |  | 0.27121 |  | 0.27121 |  | 0.00042128 |  | 0.00042128
Silwet L-77 |  | 0.003135 |  | 0.003135 |  | 4.7501e-06 |  | 4.7501e-06
Agro stock tubes |  | 0.008225 |  | 0.008225 |  | 9.3133e-06 |  | 9.3133e-06
Note on B15: Author: = (320 plants / 16 ft^2 tray) * (1 ft^2 / 0.0929 m^2) * (9,830,000 g FW / 982,000 plants) * 1 kg/1000 g - 320 N. benth plants per 16 ft^2 tray - 9,830,000 g FW per 982,000 plants [doi.org/10.1080/19420862.2016.1227901]
Note on B16: Author: = (9,830,000 g FW / 982,000 plants) * 1 kg/1000 g - 9,830,000 g FW per 982,000 plants [doi.org/10.1080/19420862.2016.1227901]
Note on B17: Author: = [PTH-Fc mass] mg PTH-Fc monomer/wk-CM * 1 dimer/2 monomers * [PTH-Fc mass] mg dimer/kg FW
Note on D28: Author: = (101.5 kg/m^2 - 22.9 kg/m^2 - 8.4 kg/m^2) * [planting area] m^2 - Mass of all components in plant growth chamber (101.5 kg/m^2) minus HPS lamps (22.9 kg/m^2) and ballasts (8.4 kg/m^2) [Table 4-88 in https://ntrs.nasa.gov/api/citations/20210024855/downloads/BVAD_2.15.22-final.pdf]
Note on E28: Author: = (1.03 m^3/m^2 - 0.25 m^3/m^2) * [planting area] m^2 - Volume of all components (1.03 m^3/m^2) minus HPS lamps (0.25 m^3/m^2) [Table 4-88 in https://ntrs.nasa.gov/api/citations/20210024855/downloads/BVAD_2.15.22-final.pdf]
Note on F28: Author: = (2.6 kW/m^2 - 2.1 kW/m^2 - 0.075 kW/m^2) * [planting area] m^2 Power of all chamber components (2.6 kW/m^2) minus HPS lamps (2.1 kW/m^2) and ballasts (0.075 kW/m^2) [Table 4-88 in https://ntrs.nasa.gov/api/citations/20210024855/downloads/BVAD_2.15.22-final.pdf]
Note on G28: Author: No info available regarding crewtime for maintaining growth chamber
Note on C29: Author: = rounded-up value of [planting area] m^2 * 9 panels/m^2 - 9 LED panels per m^2 [personal communication with Paul Kusuma, 2025]
Note on D29: Author: = 0.243 kg/LED panel * # of LED panels - 0.243 kg = mass of an individual LED panel [personal communication with Paul Kusuma, 2025]
Note on E29: Author: = (0.3 m x 0.3 m x 0.001 m)/LED panel * # of LED panels - 0.3m x 0.3m x 0.001m = dimensions (LxWxH) of one LED panel [personal communication with Paul Kusuma, 2025]
Note on F29: Author: = 50.7 W/LED panel * # of LED panels * 1 kW/1000W - 50.7 W = power that 1 LED panel consumes [personal communication with Paul Kusuma, 2025]
Note on C30: Author: = if 0.003785 m^3 * # of harvest collection containers/week * 2 weeks <= 0.0187 m^3, return the value of 1 = if the ratio of (0.003785 m^3 * # of harvest collection containers/week * 2 weeks) / (0.0187 m^3) is greater than 1, return the value to the next whole number - 0.003785 m^3 = volume of a 1-gallon ziploc bag used for cold storage [https://www.uline.com/Product/Detail/S-23779/Food-Bags/Ziploc-Freezer-Bags-1-Gallon] - 2 weeks = assumed time for cold storage to be kept in freezer - 0.0187 m^3 = cold capacity volume of one NASA GLACIER freezer [https://ntrs.nasa.gov/api/citations/20060056491/downloads/20060056491.pdf]
Note on D30: Author: = 0.75 kg freezer/kg frozen food mass * [plant mass] kg FW/wk * # of freezers - 0.75 kg freezer/kg frozen food mass [Table 4-50 in https://ntrs.nasa.gov/api/citations/20210024855/downloads/BVAD_2.15.22-final.pdf]
Note on E30: Author: = 3.93E-3 m^3 freezer/kg frozen food mass * [plant mass] kg FW/wk * # of freezers - 3.93E-3 m^3 freezer/kg frozen food mass [Table 4-50 in https://ntrs.nasa.gov/api/citations/20210024855/downloads/BVAD_2.15.22-final.pdf]
Note on F30: Author: = 0.33 kW freezer/kg frozen food mass * [harvested plant mass] kg/wk * # of freezers - 0.33 kW freezer/kg frozen food mass [Table 4-50 in https://ntrs.nasa.gov/api/citations/20210024855/downloads/BVAD_2.15.22-final.pdf]
Note on G30: Author: [Table 4-50 in https://ntrs.nasa.gov/api/citations/20210024855/downloads/BVAD_2.15.22-final.pdf]
Note on C31: Author: = if leaf harvest crew time is less than 2 hrs, return the value of 1 = if the ratio of leaf harvest crew time to 2 hrs is greater than 1, return the next whole number - Assumption: 1 harvesting tool per CM - Assumption: 1 CM will spend maximum 2 hours harvesting per week
Note on D31: Author: = 0.20411 kg/scissor * # of scissors - 0.20411 = mass of one scissor, similar to the one used by https://doi.org/10.2478/gsr-2023-0001 [https://www.amazon.com/Clauss-Forged-Carbon-Steel-Shears/dp/B000PCVTCQ]
Note on E31: Author: = 6.4E-4 m^3/scissor * # of scissors - 6.4E-4 m^3 = volume of one scissor, similar to the one used by https://doi.org/10.2478/gsr-2023-0001 [https://www.amazon.com/Clauss-Forged-Carbon-Steel-Shears/dp/B000PCVTCQ]
Note on C32: Author: = rounded up value of [plant mass] kg FW/wk * (1 m^3 / 85 kg) * 1 bag / 0.003785 m^3 = 85 kg/m^3 = assumed density of moderately-packed N. benth, similar to lettuce [https://kg-m3.com/material/salad-green-leaves-raw] - 0.003785 m^3 = volume of a 1 gal bag [https://www.uline.com/Product/Detail/S-23779/Food-Bags/Ziploc-Freezer-Bags-1-Gallon]
Note on D32: Author: = (7.62 lbs / 250 bags) * (0.45359 kg / 1 lb) * # of bags - 7.62 lbs per 250 bags [https://www.uline.com/Product/Detail/S-23779/Food-Bags/Ziploc-Freezer-Bags-1-Gallon]
Note on E32: Author: = (10.5 x 11 x 0.00394) in^3 * 1.639E-5 m^3/in^3 * # of bags - 10.5" x 11" x 0.00394" = volume of a ziploc bag [https://www.uline.com/Product/Detail/S-23779/Food-Bags/Ziploc-Freezer-Bags-1-Gallon]
Note on A36: Author: - Using lettuce values from https://ntrs.nasa.gov/api/citations/20210024855/downloads/BVAD_2.15.22-final.pdf - For 35-day-old N. benth (10g FW/plant, dense planting), the crop closest in growth form and cycle is lettuce. Lettuce fast-growing, herbaceous, leafy green harvested within a few weeks of planting (28 days)
Note on C36: Author: = 0.0004288 kg * [# of plants] * 2 seeds/plant - Two seeds are used on average to generate one plant [personal communcation with Karen McDonald] - 0.0004288 kg = mass of one N. benth seed
Note on D36: Author: = (4/3 * pi * (0.45 mm/2)^3) * 1 m^3/1E9 mm^3 - 4/3*pi*radius^3 = Volume of a spherical N. benth seed - 0.45 mm (450 um) = average diameter of ne N. benth seed [Norikane, Joey, et al. "Development and Optimization of Nicotiana benthamiana Seed Production for Biopharmaceutical Applications." HORTSCIENCE. Vol. 49. No. 9, 2014.]
Note on F36: Author: [Poulet et al (2021), Table 3] - Sowing seeds: 1 min per 10 seeds - Multiplied number of plants by two, since two seeds are used to generate one plant - 60 min per hour - Multiplied by 150% because crew time is estimated at 150% of lab time [personal commication from Gioia (Feb, 2025)] Thinning plants: 4.6 min per m^2 - 215 N. benth plants per 1 m^2
Note on C37: Author: = [water volume] m^3 * 1000 kg/m^3 - 1000 kg/m^3 = water density
Note on D37: Author: 7.3 g DW/m^2-d 35 d growth period 0.34 L water/g DW 0.001 m^3 per 1 L [BVAD Tables 4-91 and 4-93]
Note on F37: Author: Fresh/waste water management [Poulet et al (2021), Table 3] - 90 min per management event - 4 events a year [Zabel 2020, Zeidler, 2020] - 12.5 m^2 growing area for EDEN ISS - 35 d growing period - 365 d per yr - Multiplied by 150% because crew time is estimated at 150% of lab time [personal commication from Gioia (Feb, 2025)]
Note on C38: Author: - (1.166 g/L + (12.496 g/L-wk * 3 wks)) * (1 kg/1000 g) * [volume of water] m^3 * 1000 L/m^3 - 1.166 g/L nutrients added first week - 12.496 g/L nutrients added following three weeks [Tables 4-94 and 4-95 in https://ntrs.nasa.gov/api/citations/20210024855/downloads/BVAD_2.15.22-final.pdf]
Note on F38: Author: [Poulet, et al (2021), Table 3] Nutrient solution mixing/prep - 20.17 min per 10 days/tank (assuming 1 tank always used and is replenished every 10 days). This was for a 12.5 m^2 growing area aboard EDEN ISS - 60 min per hour - 35 d growing period - Multiplied by 150% because crew time is estimated at 150% of lab time [personal commication from Gioia (Feb, 2025)]
Note on C39: Author: 10.7 gCO2/m^2-d [BVAD Table 4-91] 35 d growth period 1000 g in a kg
Note on D39: Author: 1.82 kg/m^3 densiy of CO2 gas at 23C
Note on F39: Author: CO2 and lighting monitoring [Poulet et al (2021, Table 5] - 2.13 min/task - 365 monitoring tasks per year (daily operation) - 60 min per h - 365 d per yr - 35 day growing period - Multiplied by 150% because crew time is estimated at 150% of lab time [personal commication from Gioia (Feb, 2025)]
Note on C41: Author: 7.78 g O2/m^2-d 35 d growth period [BVAD Table 4-91]
Note on D41: Author: 1.3 kg/m^3 density of O2 gas at 1 atm
Note on C42: Author: 2.1 kg/m^2-d is the average water uptake or average transpiration rate [BVAD Table 4-91]
Note on D42: Author: 1000 kg/m^3 water density
Note on F44: Author: [Poulet, et. al (2021), Table 3] 3.97 min/m^2 harvest time for lettuce, assuming same harvest time for N. benth 60 minutes in an hour - Multiplied by 150% because crew time is estimated at 150% of lab time [personal commication from Gioia (Feb, 2025)]
Note on D45: Author: = [biomass mass] kg * 1 m^3/60 kg - 60 kg/m^3 = estimated density of raw lettuce waste. Assumed similar for N. benth [https://kg-m3.com/material/salad-green-leaves-raw]
Note on C47: Author: [BVAD Table 4-90] - For lettuce, 7.3 g inedible FW/m^2-d. Assuming same remaining biomass for N. benth
Note on D47: Author: = [biomass waste mass] kg * 1 m^3/60 kg - 60 kg/m^3 = estimated density of raw lettuce waste. Assumed similar for N. benth [https://kg-m3.com/material/salad-green-leaves-raw]
Note on F47: Author: Neglect. No current info
Note on C51: Author: = [seeds mass] kg/wk + ([plant nutrients mass] kg * (1/4 wks) * 4 batches/wk) + ([CO2 mass] kg * (1/4 wks) * 4 batches/wk) - Divided plant nutrients and CO2 by 4 weeks (28 days batch time) to get a per-week basis for 1 batch. Then multiplied plant nutrients and CO2 by 4 because this is for 4 batches at a given week
Note on E51: Author: = ([O2 mass] kg * (1/4 wks) * 4 batches/wk) + [PTH-Fc mass] kg/wk + [plant biomass DW] kg/wk + [water mass from plant] kg/wk + [macros mass] kg/wk + [micros mass] kg/wk] - Divided O2 by 4 weeks (28 days batch time) to get a per-week basis for 1 batch. Then multiplied by 4 because this is for 4 batches at a given week
Note on C52: Author: = [seeds volume] m^3/wk + ([CO2 volume] m^3 * (1/4 wks) * 4 batches/wk) - Divided CO2 by 4 weeks (28 days batch time) to get a per-week basis for 1 batch. Then multiplied CO2 by 4 because this is for 4 batches at a given week
Note on E52: Author: = ([O2 volume] m^3 * (1/4 wks) * 4 batches/wk) + ([water transpiration volume] m^3 * (1/4 wks) * 4 batches/wk) + [plant biomass DW] m^3/wk + [water volume from plant] m^3/wk - Divided O2 and water transpiration by 4 weeks (28 days batch time) to get a per-week basis for 1 batch. Then multiplied O2 and water transpiration by 4 because this is for 4 batches at a given week
Note on B54: Author: Same value as Power. Assumed nearly all electrical power consumed by growth chamber becomes heat to be removed by thermal control systems [Table 4-88 in https://ntrs.nasa.gov/api/citations/20210024855/downloads/BVAD_2.15.22-final.pdf]
Note on F55: Karen McDonald: Author: - [crew time for sowing seeds] CM-h/wk + ([crew time for water management] CM-h/5 wks *5 batches/wk) + ([crew time for nutrient solution prep] CM-h5 wks * 5 batches/wk) +([crew time for CO2 monitoring] CM-h/5 wks) + harvesting time per week - Divided crew time for water management and nutrient solution prep by 4 weeks to get a per-week basis for 1 batch. Then multiplied by 4 because this is for 4 batches at a given week. - Divided crew time for CO2 monitoring by 4 to get a per-week basis. CO2 monitoring does not depend on number of batches.
Note on A57: Shanice Taylor: For a large-scale biomass production, the capacity of the Water Recovery System of the plant growth chamber would be expanded [personal communication with Mark Settles, Aug 2025]
Note on B57: Author: = [mass of water input] kg - [mass of water transpiration] kg - [mass of water in plant] kg - Mass of water remaining that is assumed to be recycled in the the Water Recovery System, and is thus part of the system component
Note on C57: Author: -Divided water mass by 4 weeks to get a per-week basis for 1 batch. Then multiplied by 4 because this is for 4 batches at a given week. - Mass of water provided to the plant growth chamber, with the water assumed to be sourced from the Martian surface. - If sourced, should we add an ISRU System for water extraction from Mars under cell B25 "Equipment"? BVAD Table 4-85 mentions the ISRU System's mass and power, but not volume and crew time requirements
Note on E57: Author: = ([water transpiration mass] kg * (1/4 wks) * 4 batches/wk) Divided water transpiration by 4 weeks (28 days batch time) to get a per-week basis for 1 batch. Then multiplied by 4 because this is for 4 batches at a given week
Note on B114: Shanice Taylor: (321 kg + 91 kg) - Mass of refrigeration/freezer unit (321 kg) + secondary structure mass (91 kg) [Table 4-49 in https://ntrs.nasa.gov/api/citations/20210024855/downloads/BVAD_2.15.22-final.pdf]
Note on B115: Shanice Taylor: [Table 4-49 in https://ntrs.nasa.gov/api/citations/20210024855/downloads/BVAD_2.15.22-final.pdf]
Note on B116: Shanice Taylor: [Table 4-49 in https://ntrs.nasa.gov/api/citations/20210024855/downloads/BVAD_2.15.22-final.pdf]
Note on B117: Shanice Taylor: [Table 4-49 in https://ntrs.nasa.gov/api/citations/20210024855/downloads/BVAD_2.15.22-final.pdf]

## VIRAL
VIRAL
PTH-Fc Production Input
| 5 | Unit |  | Legend
Therapeutic dosage (injection or oral): | 5 | mg PTH-Fc/wk/CM |  | User-editable cell
Avg PTH-Fc production level: | 300 | mg PTH-Fc/kg FW |  | Not applicable / No data
PLANT GROWTH METRICS
Tobacco Harvest and Planting Metrics
Per 1 harvest cycle and 1 CM
| Qty | Unit
Number of harvest cycles | 5 | harvest cycles
Biomass at harvest | 2.155 | kg FW/m2
Theoretical mass plant at harvest | 0.01001 | kg FW/plant
Mass plant required for therapeutic dosage | 0.016667 | kg FW/wk
Number of plants at harvest | 2 | plants/wk (dose)
Planting area | 0.0077338 | m2
Per 5 harvest cycles and 1 CM
| Qty | Unit
Number of plants | 10 | plants
Mass of plants | 0.1001 | kg FW
Planting area | 0.04645 | m2
System FOM Metrics
Process Step | Equipment | Qty (units) | Mass (kg) | Volume (m3) | Power (kWe) | Crew Time (CM-h)
1: Plant Growth | Plant growth chamber | 1 | 3.2608 | 0.036231 | 0.019741
| Lighting panels | 1 | 0.243 | 9e-05 | 0.0507
2: Leaf Harvest | Refrigerator/Freezer | 1 | 0.0125 | 6.55e-05 | 5.5e-06
| Harvesting tools (scissors) | 1 | 0.034018 | 0.00010736 |  |  | Shared across crew, divided by crew size (Assumptions!B5)
| Harvest collection container (bags) | 1 | 0.013825 | 7.4586e-06
Input, Output, Waste FOM Metrics (1 cycle, 28-day batch time)
Process Step | Input | Mass (kg) | Volume (m3) | Power (kWe) | Crew Time (CM-h)
1: Plant Growth | N. benth seeds | 0.0017152 | 4.7713e-11 |  | 0.026047
| Water | 0.67183 | 0.00067183 |  | 0.00053395
| Plant nutrients | 0.025788 |  |  | 0.0010919
| Carbon dioxide | 0.0028963 | 0.0015914 |  | 1.8638
| Output | Mass (kg) | Volume (m3) | Power (kWe) | Crew Time (CM-h)
| Oxygen | 0.0021059 | 0.0016199
| Water (transpiration) | 0.56843 | 0.00056843
Process Step | Output | Mass (kg) | Volume (m3) | Power (kWe) | Crew Time (CM-h)
2: Leaf Harvest | PTH-Fc | 5e-06 |  |  | 0.00076758
| Plant biomass | 0.016667 | 0.00027778
| Waste | Mass (kg) | Volume (m3) | Power (kWe) | Crew Time (CM-h)
| Biomass waste | 0.001976 | 3.2933e-05
Equivalent System Mass (ESM) Metrics - Plant growth components (1 CM, 600-day mission, 1 dose/week)
Metric | System | Process Inputs | Waste Process Outputs | Useful Process Outputs | Process Operations
Mass (kg) | 3.5641 | 0.030399 |  | 0.018778
Volume (m3) | 0.036501 | 0.0015914 |  | 0.0024661
Power (kWe) | 0.070447 |  |  | 0
Thermal Control (kWth) | 0.070447
Crew time (CM-hr) | 0 |  |  |  | 0.40119
Cold storage mass (kg) |  | 0 |  | 0.016667
Water mass (kg) | 0.1034 | 0.67183 |  | 0.56843
Solid waste (kg) |  |  | 0.001976
2022 Baseline Values and Assumptions
Parameter | Volume (kgeq/m3) | Power (kgeq/kWe) | Thermal Control (kgeq/kWth) | Cold Storage (kgeq/kg) | Waste storage (kgeq/kg) | Water Treatment (kgeq/kg) | Crew Time (kg/CM-h)
Mars Surface Shielded Volume ESM EQ Factors | 79.3 | 162 | 96 | 0.21 | 0.93 | 0.3 | 0.94
Number of batches per week | 1
Number of batches in mission duration (weeks) | 86
Category | ESM (kgeq)
System | 24.665
Process Operations | 32.4322
Process Inputs | 30.8005
Waste process outputs | 0.15804
Useful process outputs | 32.7981
Total Plant Growth ESMBM (kgeq) | 55.2577
VIRAL-SPECIFIC METRICS
Assumptions
Assumption | Value | Unit | Notes | Reference
required number of batches | 86 | batches
viral stock volume | 2 | mL/tube
viral stock concentration | 1 | mg/mL
VIS volume | 0.04 | mL/plant | VIS = viral infectivity solution
VIS carborundum concentration | 0.5 | mg/mL
VIS carborundum mass | 0.02 | mg/plant
VIS viral concentration | 0.1 | mg/mL
VIS viral mass | 0.004 | mg/plant
VIS viral stock volume | 0.004 | mL/plant
VIS water volume | 0.036 | mL H2O/plant
viral stock infectivity | 500 | infections/plant/tube of virus
mixing tube | 1 | 2mL tube/"batch"
water density (mass) | 1000 | kg/m3
water volume conversion | 1000 | L = m3
carborundum/50mL tube | 0.1605 | kg
crew time multiplier | 1.5 |  |  | personal communication with Gioia Massa, KSC, Feb. 2025
viral mix prep time | 3 | min
viral mix time | 0.05 | hr
viral infection time | 30 | sec/plant
viral infection time | 0.0083333 | hr/plant
Refrigerator/Freezer mass | 412 | kg
Refrigerator/Freezer external volume | 2 | m3
Refrigerator/Freezer internal volume | 0.614 | m3
Refrigerator/Freezer power | 0.205 | kW
Balance power | 2.2 | W |  | Mettler Toledo MX105
balance weight | 7.5 | kg |  | Mettler Toledo MX105
balance external volume | 0.029701 | m3 |  | Mettler Toledo MX105
Required volume viral stock/week | 0.008 | mL
Required volume viral stock/mission | 0.688 | mL
Required # stock tubes/mission | 1 | unit
Required # refrigerator/freezers per mission | 1 | unit
Required mass carb/week | 4e-05 | kg
Required mass carb/mission | 0.00344 | kg
Required # carb bottles/mission | 1 | unit
Required VIS water vol/week | 0.072 | mL
Required VIS water vol/mission | 0.006192 | L
Mass and Volume Calculations
Component | Density | unit | Mass | unit | M kg |  | Shape | L | W/D | H | unit | V (cm3) | L (m) | W/D (m) | H (m) | V (m3) |  | Notes | in to cm | lb to kg
2mL empty tube |  |  | 1.121 | g | 0.001121 |  | cylinder |  | 1.2 | 4.2 | cm | 4.7501 |  | 0.012 | 0.042 | 4.7501e-06 |  |  | 2.54 | 2.205
1mg/mL viral stock (2mL) | 1.001 | g/cm3 | 2.002 | g | 0.002002 |  | -
Carborundum (in 50mL tube) | 3.21 | g/cm3 | 160.5 | g | 0.1605 |  | -
50mL empty tube |  |  | 13.041 | g | 0.013041 |  | cylinder |  | 3.4 | 11.6 | cm | 105.3188 |  | 0.034 | 0.116 | 0.00010532
15mL empty tube |  |  | 6.177 | g | 0.006177 |  | cylinder |  | 2.1 | 12 | cm | 41.5633 |  | 0.021 | 0.12 | 4.1563e-05
scale |  |  |  |  | 7.5 |  | box | 37.9 | 35.3 | 22.2 | cm |  | 0.379 | 0.353 | 0.222 | 0.029701 |  | Mettler Toled MX105 Analytical Balance
Components
Component | Use | Mass (kg) | Volume (m3) | Power (kWe) | Crew Time (CM-h) | Production Time (h) |  | notes
Refrigerator/Freezer | System | 412 | 2 | 0.205 |  |  |  | 4C pharmaceutical refrigerator TSU-4RW-N6 manufactured by Turbo Air Inc.
scale | System | 7.5 | 0.029701 | 0.0022 |  |  |  | Mettler Toledo MX105
Viral stock in 2mL tube | Input | 0.001121 | 4.7501e-06
50mL tube (for carborundum) | Input | 0.013041 | 0.00010532
Mixing tube | Input | 0.001121 | 4.7501e-06
Used mixing tube | Waste | 0.001121 | 4.7501e-06
FOM Metrics
Component | Category | Qty (units) | Mass (kg) | Volume (m3) | Power (kWe) | Crew Time (CM-h)
Refrigerator/Freezer | System | 1 | 412 | 2 | 0.205
Scale | System | 1 | 1.25 | 0.0049501 | 0.00036667 |  | Shared across crew, divided by crew size (Assumptions!B5)
Viral stock | Input | 1 | 0.0018097 | 4.7501e-06 |  | 8.6
Carborundum | Input | 1 | 0.016481 | 0.00010532
Water | Input |  | 0.006192 | 6.192e-06
Mixing tube | Input | 86 | 0.096406 | 0.00040851
Mixing tube | Waste | 86 | 0.096406 | 0.00040851
Equivalent System Mass Metrics - VIRAL (1 CM, 600-day mission, 1 dose/week)
Metric | System | Process Inputs | Waste Process Outputs | Useful Process Outputs | Process Operations
Mass (kg) | 413.25 | 0.11289 |  | 0
Volume (m3) | 2.005 | 0.00052477 |  | 0
Power (kWe) | 0.20537 |  |  | 0
Thermal Control (kWth) | 0.20537
Crew time (CM-hr) |  |  |  |  | 8.6
Cold storage mass (kg) |  | 0.0018097 |  | 0
Water mass (kg) | 0 | 0.006192 |  | 0
Solid waste (kg) |  |  | 0.096406
2022 Baseline Values and Assumptions
Parameter | Volume (kgeq/m3) | Power (kgeq/kWe) | Thermal Control (kgeq/kWth) | Cold Storage (kgeq/kg) | Waste storage (kgeq/kg) | Water Treatment (kgeq/kg) | Crew Time (kg/CM-h)
Shielded Mars Volume ESM EQ | 79.3 | 162 | 96 | 0.21 | 0.93 | 0.3 | 0.94
Number of batches per week | 1
Number of weeks per mission | 86
Category | ESM (kgeq)
System | 625.2271
Process Operations | 8.084
Process Inputs | 0.15674
Waste process outputs | 0.089658
Useful process outputs | 0
Total VIRAL ESMBM (kgeq) | 633.5575
Complete ESM: Plant + Protein Production
Category | ESM (kgeq)
System | 649.8921
Process Operations | 40.5162
Process Inputs | 30.9573
Waste process outputs | 0.2477
Useful process outputs | 32.7981
Total Overall ESMBM (kgeq) | 688.8152
FOM Graphs
| Mass |  |  |  | Volume |  |  |  | Power |  |  |  | Crew time
| System | Input | Output | Waste | System | Input | Output | Waste | System | Input | Output | Waste | System | Process Operations | Input | Output | Waste
Harvesting container | 0.013825 |  |  |  | 7.4586e-06
Harvesting tools | 0.034018 |  |  |  | 0.00010736
Refrigerator/Freezer | 412.0125 |  |  |  | 2.0001 |  |  |  | 0.20501
Lighting panels | 0.243 |  |  |  | 9e-05 |  |  |  | 0.0507
Plant growth chamber | 3.2608 |  |  |  | 0.036231 |  |  |  | 0.019741
N benthamiana seeds |  | 0.14751 |  |  |  | 4.1033e-09 | [7 empty] | 2.24
Water |  | 57.7778 | 48.8915 |  |  | 0.057784 | 0.048885 | [6 empty] | 0.04592
Plant growth nutrients |  | 2.2177 | [11 empty] | 0.093906
Carbon dioxide |  | 0.24908 |  |  |  | 0.13686 | [7 empty] | 32.0565
Oxygen |  |  | 0.18111 |  |  |  | 0.13931
PTH-Fc |  |  | 0.00043
Plant biomass |  |  | 1.4333 |  |  |  | 0.023889 | [6 empty] | 0.066012
Biomass waste |  |  |  | 1.6033 |  |  |  | 0.026721
Scale | 1.25 |  |  |  | 0.0049501 |  |  |  | 0.00036667
Viral stock |  | 0.0018097 |  |  |  | 4.7501e-06 | [7 empty] | 8.6
Carborundum |  | 0.016481 |  |  |  | 0.00010532
Mixing tube |  | 0.096406 |  | 0.096406 |  | 0.00040851 |  | 0.00040851
Note on B6: Shanice Taylor: Lab data - 300mg AAT protein/kg FW
Note on B15: Author: = (320 plants / 16 ft^2 tray) * (1 ft^2 / 0.0929 m^2) * (9,830,000 g FW / 982,000 plants) * 1 kg/1000 g - 320 N. benth plants per 16 ft^2 tray - 9,830,000 g FW per 982,000 plants [doi.org/10.1080/19420862.2016.1227901]
Note on B16: Author: = (9,830,000 g FW / 982,000 plants) * 1 kg/1000 g - 9,830,000 g FW per 982,000 plants [doi.org/10.1080/19420862.2016.1227901]
Note on B17: Author: = [PTH-Fc mass] mg PTH-Fc monomer/wk-CM * 1 dimer/2 monomers * [PTH-Fc mass] mg dimer/kg FW
Note on D28: Author: = (101.5 kg/m^2 - 22.9 kg/m^2 - 8.4 kg/m^2) * [planting area] m^2 - Mass of all components in plant growth chamber (101.5 kg/m^2) minus HPS lamps (22.9 kg/m^2) and ballasts (8.4 kg/m^2) [Table 4-88 in https://ntrs.nasa.gov/api/citations/20210024855/downloads/BVAD_2.15.22-final.pdf]
Note on E28: Author: = (1.03 m^3/m^2 - 0.25 m^3/m^2) * [planting area] m^2 - Volume of all components (1.03 m^3/m^2) minus HPS lamps (0.25 m^3/m^2) [Table 4-88 in https://ntrs.nasa.gov/api/citations/20210024855/downloads/BVAD_2.15.22-final.pdf]
Note on F28: Author: = (2.6 kW/m^2 - 2.1 kW/m^2 - 0.075 kW/m^2) * [planting area] m^2 Power of all chamber components (2.6 kW/m^2) minus HPS lamps (2.1 kW/m^2) and ballasts (0.075 kW/m^2) [Table 4-88 in https://ntrs.nasa.gov/api/citations/20210024855/downloads/BVAD_2.15.22-final.pdf]
Note on G28: Author: No info available regarding crewtime for maintaining growth chamber
Note on C29: Author: = rounded-up value of [planting area] m^2 * 9 panels/m^2 - 9 LED panels per m^2 [personal communication with Paul Kusuma, 2025]
Note on D29: Author: = 0.243 kg/LED panel * # of LED panels - 0.243 kg = mass of an individual LED panel [personal communication with Paul Kusuma, 2025]
Note on E29: Author: = (0.3 m x 0.3 m x 0.001 m)/LED panel * # of LED panels - 0.3m x 0.3m x 0.001m = dimensions (LxWxH) of one LED panel [personal communication with Paul Kusuma, 2025]
Note on F29: Author: = 50.7 W/LED panel * # of LED panels * 1 kW/1000W - 50.7 W = power that 1 LED panel consumes [personal communication with Paul Kusuma, 2025]
Note on C30: Author: = if 0.003785 m^3 * # of harvest collection containers/week * 2 weeks <= 0.0187 m^3, return the value of 1 = if the ratio of (0.003785 m^3 * # of harvest collection containers/week * 2 weeks) / (0.0187 m^3) is greater than 1, return the value to the next whole number - 0.003785 m^3 = volume of a 1-gallon ziploc bag used for cold storage [https://www.uline.com/Product/Detail/S-23779/Food-Bags/Ziploc-Freezer-Bags-1-Gallon] - 2 weeks = assumed time for cold storage to be kept in freezer - 0.0187 m^3 = cold capacity volume of one NASA GLACIER freezer [https://ntrs.nasa.gov/api/citations/20060056491/downloads/20060056491.pdf]
Note on D30: Author: = 0.75 kg freezer/kg frozen food mass * [plant mass] kg FW/wk * # of freezers - 0.75 kg freezer/kg frozen food mass [Table 4-50 in https://ntrs.nasa.gov/api/citations/20210024855/downloads/BVAD_2.15.22-final.pdf]
Note on E30: Author: = 3.93E-3 m^3 freezer/kg frozen food mass * [plant mass] kg FW/wk * # of freezers - 3.93E-3 m^3 freezer/kg frozen food mass [Table 4-50 in https://ntrs.nasa.gov/api/citations/20210024855/downloads/BVAD_2.15.22-final.pdf]
Note on F30: Author: = 0.33 kW freezer/kg frozen food mass * [harvested plant mass] kg/wk * # of freezers - 0.33 kW freezer/kg frozen food mass [Table 4-50 in https://ntrs.nasa.gov/api/citations/20210024855/downloads/BVAD_2.15.22-final.pdf]
Note on G30: Author: [Table 4-50 in https://ntrs.nasa.gov/api/citations/20210024855/downloads/BVAD_2.15.22-final.pdf]
Note on C31: Author: = if leaf harvest crew time is less than 2 hrs, return the value of 1 = if the ratio of leaf harvest crew time to 2 hrs is greater than 1, return the next whole number - Assumption: 1 harvesting tool per CM - Assumption: 1 CM will spend maximum 2 hours harvesting per week
Note on D31: Author: = 0.20411 kg/scissor * # of scissors - 0.20411 = mass of one scissor, similar to the one used by https://doi.org/10.2478/gsr-2023-0001 [https://www.amazon.com/Clauss-Forged-Carbon-Steel-Shears/dp/B000PCVTCQ]
Note on E31: Author: = 6.4E-4 m^3/scissor * # of scissors - 6.4E-4 m^3 = volume of one scissor, similar to the one used by https://doi.org/10.2478/gsr-2023-0001 [https://www.amazon.com/Clauss-Forged-Carbon-Steel-Shears/dp/B000PCVTCQ]
Note on C32: Author: = rounded up value of [plant mass] kg FW/wk * (1 m^3 / 85 kg) * 1 bag / 0.003785 m^3 = 85 kg/m^3 = assumed density of moderately-packed N. benth, similar to lettuce [https://kg-m3.com/material/salad-green-leaves-raw] - 0.003785 m^3 = volume of a 1 gal bag [https://www.uline.com/Product/Detail/S-23779/Food-Bags/Ziploc-Freezer-Bags-1-Gallon]
Note on D32: Author: = (7.62 lbs / 250 bags) * (0.45359 kg / 1 lb) * # of bags - 7.62 lbs per 250 bags [https://www.uline.com/Product/Detail/S-23779/Food-Bags/Ziploc-Freezer-Bags-1-Gallon]
Note on E32: Author: = (10.5 x 11 x 0.00394) in^3 * 1.639E-5 m^3/in^3 * # of bags - 10.5" x 11" x 0.00394" = volume of a ziploc bag [https://www.uline.com/Product/Detail/S-23779/Food-Bags/Ziploc-Freezer-Bags-1-Gallon]
Note on A36: Author: - Using lettuce values from https://ntrs.nasa.gov/api/citations/20210024855/downloads/BVAD_2.15.22-final.pdf - For 35-day-old N. benth (10g FW/plant, dense planting), the crop closest in growth form and cycle is lettuce. Lettuce fast-growing, herbaceous, leafy green harvested within a few weeks of planting (28 days)
Note on C36: Author: = 0.0004288 kg * [# of plants] * 2 seeds/plant - Two seeds are used on average to generate one plant [personal communcation with Karen McDonald] - 0.0004288 kg = mass of one N. benth seed
Note on D36: Author: = (4/3 * pi * (0.45 mm/2)^3) * 1 m^3/1E9 mm^3 - 4/3*pi*radius^3 = Volume of a spherical N. benth seed - 0.45 mm (450 um) = average diameter of ne N. benth seed [Norikane, Joey, et al. "Development and Optimization of Nicotiana benthamiana Seed Production for Biopharmaceutical Applications." HORTSCIENCE. Vol. 49. No. 9, 2014.]
Note on F36: Author: [Poulet et al (2021), Table 3] - Sowing seeds: 1 min per 10 seeds - Multiplied number of plants by two, since two seeds are used to generate one plant - 60 min per hour - Multiplied by 150% because crew time is estimated at 150% of lab time [personal commication from Gioia (Feb, 2025)] Thinning plants: 4.6 min per m^2 - 215 N. benth plants per 1 m^2
Note on C37: Author: = [water volume] m^3 * 1000 kg/m^3 - 1000 kg/m^3 = water density
Note on D37: Author: 7.3 g DW/m^2-d 35 d growth period 0.34 L water/g DW 0.001 m^3 per 1 L [BVAD Tables 4-91 and 4-93]
Note on F37: Author: Fresh/waste water management [Poulet et al (2021), Table 3] - 90 min per management event - 4 events a year [Zabel 2020, Zeidler, 2020] - 12.5 m^2 growing area for EDEN ISS - 35 d growing period - 365 d per yr - Multiplied by 150% because crew time is estimated at 150% of lab time [personal commication from Gioia (Feb, 2025)]
Note on C38: Author: - (1.166 g/L + (12.496 g/L-wk * 3 wks)) * (1 kg/1000 g) * [volume of water] m^3 * 1000 L/m^3 - 1.166 g/L nutrients added first week - 12.496 g/L nutrients added following three weeks [Tables 4-94 and 4-95 in https://ntrs.nasa.gov/api/citations/20210024855/downloads/BVAD_2.15.22-final.pdf]
Note on F38: Author: [Poulet, et al (2021), Table 3] Nutrient solution mixing/prep - 20.17 min per 10 days/tank (assuming 1 tank always used and is replenished every 10 days). This was for a 12.5 m^2 growing area aboard EDEN ISS - 60 min per hour - 35 d growing period - Multiplied by 150% because crew time is estimated at 150% of lab time [personal commication from Gioia (Feb, 2025)]
Note on C39: Author: 10.7 gCO2/m^2-d [BVAD Table 4-91] 35 d growth period 1000 g in a kg
Note on D39: Author: 1.82 kg/m^3 densiy of CO2 gas at 23C
Note on F39: Author: CO2 and lighting monitoring [Poulet et al (2021, Table 5] - 2.13 min/task - 365 monitoring tasks per year (daily operation) - 60 min per h - 365 d per yr - 35 day growing period - Multiplied by 150% because crew time is estimated at 150% of lab time [personal commication from Gioia (Feb, 2025)]
Note on C41: Author: 7.78 g O2/m^2-d 35 d growth period [BVAD Table 4-91]
Note on D41: Author: 1.3 kg/m^3 density of O2 gas at 1 atm
Note on C42: Author: 2.1 kg/m^2-d is the average water uptake or average transpiration rate [BVAD Table 4-91]
Note on D42: Author: 1000 kg/m^3 water density
Note on F44: Author: [Poulet, et. al (2021), Table 3] 3.97 min/m^2 harvest time for lettuce, assuming same harvest time for N. benth 60 minutes in an hour - Multiplied by 150% because crew time is estimated at 150% of lab time [personal commication from Gioia (Feb, 2025)]
Note on D45: Author: = [biomass mass] kg * 1 m^3/60 kg - 60 kg/m^3 = estimated density of raw lettuce waste. Assumed similar for N. benth [https://kg-m3.com/material/salad-green-leaves-raw]
Note on C47: Author: [BVAD Table 4-90] - For lettuce, 7.3 g inedible FW/m^2-d. Assuming same remaining biomass for N. benth
Note on D47: Author: = [biomass waste mass] kg * 1 m^3/60 kg - 60 kg/m^3 = estimated density of raw lettuce waste. Assumed similar for N. benth [https://kg-m3.com/material/salad-green-leaves-raw]
Note on F47: Author: Neglect. No current info
Note on C51: Author: = [seeds mass] kg/wk + ([plant nutrients mass] kg * (1/4 wks) * 4 batches/wk) + ([CO2 mass] kg * (1/4 wks) * 4 batches/wk) - Divided plant nutrients and CO2 by 4 weeks (28 days batch time) to get a per-week basis for 1 batch. Then multiplied plant nutrients and CO2 by 4 because this is for 4 batches at a given week
Note on E51: Author: = ([O2 mass] kg * (1/4 wks) * 4 batches/wk) + [PTH-Fc mass] kg/wk + [plant biomass DW] kg/wk + [water mass from plant] kg/wk + [macros mass] kg/wk + [micros mass] kg/wk] - Divided O2 by 4 weeks (28 days batch time) to get a per-week basis for 1 batch. Then multiplied by 4 because this is for 4 batches at a given week
Note on C52: Author: = [seeds volume] m^3/wk + ([CO2 volume] m^3 * (1/4 wks) * 4 batches/wk) - Divided CO2 by 4 weeks (28 days batch time) to get a per-week basis for 1 batch. Then multiplied CO2 by 4 because this is for 4 batches at a given week
Note on E52: Author: = ([O2 volume] m^3 * (1/4 wks) * 4 batches/wk) + ([water transpiration volume] m^3 * (1/4 wks) * 4 batches/wk) + [plant biomass DW] m^3/wk + [water volume from plant] m^3/wk - Divided O2 and water transpiration by 4 weeks (28 days batch time) to get a per-week basis for 1 batch. Then multiplied O2 and water transpiration by 4 because this is for 4 batches at a given week
Note on B54: Author: Same value as Power. Assumed nearly all electrical power consumed by growth chamber becomes heat to be removed by thermal control systems [Table 4-88 in https://ntrs.nasa.gov/api/citations/20210024855/downloads/BVAD_2.15.22-final.pdf]
Note on F55: Karen McDonald: Author: - [crew time for sowing seeds] CM-h/wk + ([crew time for water management] CM-h/5 wks * 5 batches/wk) + ([crew time for nutrient solution prep] CM-h/5 wks * 5 batches/wk) +([crew time for CO2 monitoring] CM-h/5wks) + harvesting time per week - Divided crew time for water management and nutrient solution prep by 4 weeks to get a per-week basis for 1 batch. Then multiplied by 4 because this is for 4 batches at a given week. - Divided crew time for CO2 monitoring by 5 to get a per-week basis. CO2 monitoring does not depend on number of batches.
Note on A57: Shanice Taylor: For a large-scale biomass production, the capacity of the Water Recovery System of the plant growth chamber would be expanded [personal communication with Mark Settles, Aug 2025]
Note on B57: Author: = [mass of water input] kg - [mass of water transpiration] kg - [mass of water in plant] kg - Mass of water remaining that is assumed to be recycled in the the Water Recovery System, and is thus part of the system component
Note on C57: Author: -Divided water mass by 4 weeks to get a per-week basis for 1 batch. Then multiplied by 4 because this is for 4 batches at a given week. - Mass of water provided to the plant growth chamber, with the water assumed to be sourced from the Martian surface. - If sourced, should we add an ISRU System for water extraction from Mars under cell B25 "Equipment"? BVAD Table 4-85 mentions the ISRU System's mass and power, but not volume and crew time requirements
Note on E57: Author: = ([water transpiration mass] kg * (1/4 wks) * 4 batches/wk) Divided water transpiration by 4 weeks (28 days batch time) to get a per-week basis for 1 batch. Then multiplied by 4 because this is for 4 batches at a given week
Note on B100: Shanice Taylor: (321 kg + 91 kg) - Mass of refrigeration/freezer unit (321 kg) + secondary structure mass (91 kg) [Table 4-49 in https://ntrs.nasa.gov/api/citations/20210024855/downloads/BVAD_2.15.22-final.pdf]
Note on B101: Shanice Taylor: [Table 4-49 in https://ntrs.nasa.gov/api/citations/20210024855/downloads/BVAD_2.15.22-final.pdf]
Note on B102: Shanice Taylor: [Table 4-49 in https://ntrs.nasa.gov/api/citations/20210024855/downloads/BVAD_2.15.22-final.pdf]
Note on B103: Shanice Taylor: [Table 4-49 in https://ntrs.nasa.gov/api/citations/20210024855/downloads/BVAD_2.15.22-final.pdf]